## amnd TL01
Amendment No-5 (Technical) to the Bidding Document of Transmission line Tower Package TL01 for 400 KV D/C RIL (Oil Refinery) (GIS) – Jamkhambaliya (GIS) (Twin HTLS) line associated with Transmission Project–Jamnagar Oil Refinery of RIL to connect with Jamkhambaliya ISTS PS. Spec. no.: 5002002334/TOWER/DOM/A00 - CC CS -1
Sl. No. | Clause No. | Existing Clause/item | [5 empty] | Amendment
1 | 1.3, Sec-IA of Technical specification | Technical Requirements of High Temperature Low Sag (HTLS) Conductor | [6 empty] | Technical Requirements of High Temperature Low Sag (HTLS) Conductor with Solid Composite Core
2 | 1.3 A) 2, Sec-IA of Technical specification |  | Parameters |  |  | Requirement |  |  |  | Parameters |  | Requirement
|  |  | Maximum DC Resistance at 20° C (Ohm/km) |  |  | 0.05552 |  |  |  | Maximum DC Resistance at 20° C (Ohm/km) |  | 0.05552 0.042
3 |  | Existing item Quantity | [5 empty] | Revised item Quantity
| PRICE SCH-1&2 | Existing item | [5 empty] | Deleted Item
|  |  | SR. NO. | MATERIAL CODE | DESCRIPTION | UNIT | QTY |  | SR. NO. | MATERIAL CODE | DESCRIPTION | UNIT | QTY
|  |  | 15 | 1000036834 | HTLS MOOSE CONDUCTOR | KM | 551.7 |  | 15 | 1000036834 | HTLS MOOSE CONDUCTOR | KM | 551.7
|  |  | 16 | 1000036834 | HTLS MOOSE CONDUCTOR | KM | 40 |  | 16 | 1000036834 | HTLS MOOSE CONDUCTOR | KM | 40
|  |  | 27 | 1000036855 | SUSPENSION CLAMP (FREE CENTRE TYPE SUSPENSION CLAMP ALONGWITHPREFORMED ARMOUR RODS OR ARMOUR GRIP SUSPENSION CLAMP) SUITABLE FORSUSPENSION INSULATOR STRING FOR HTLS MOOSE CONDUCTOR | EA | 744 |  | 27 | 1000036855 | SUSPENSION CLAMP (FREE CENTRE TYPE SUSPENSION CLAMP ALONGWITHPREFORMED ARMOUR RODS OR ARMOUR GRIP SUSPENSION CLAMP) SUITABLE FORSUSPENSION INSULATOR STRING FOR HTLS MOOSE CONDUCTOR | EA | 744
|  |  | 28 | 1000036855 | SUSPENSION CLAMP (FREE CENTRE TYPE SUSPENSION CLAMP ALONGWITHPREFORMED ARMOUR RODS OR ARMOUR GRIP SUSPENSION CLAMP) SUITABLE FORSUSPENSION INSULATOR STRING FOR HTLS MOOSE CONDUCTOR | EA | 120 |  | 28 | 1000036855 | SUSPENSION CLAMP (FREE CENTRE TYPE SUSPENSION CLAMP ALONGWITHPREFORMED ARMOUR RODS OR ARMOUR GRIP SUSPENSION CLAMP) SUITABLE FORSUSPENSION INSULATOR STRING FOR HTLS MOOSE CONDUCTOR | EA | 120
|  |  | 29 | 1000036825 | DEAD END CLAMP SUITABLE FOR TENSION INSULATOR STRING FOR HTLS MOOSECONDUCTOR | EA | 1800 |  | 29 | 1000036825 | DEAD END CLAMP SUITABLE FOR TENSION INSULATOR STRING FOR HTLS MOOSECONDUCTOR | EA | 1800
|  |  | 30 | 1000036825 | DEAD END CLAMP SUITABLE FOR TENSION INSULATOR STRING FOR HTLS MOOSECONDUCTOR | EA | 96 |  | 30 | 1000036825 | DEAD END CLAMP SUITABLE FOR TENSION INSULATOR STRING FOR HTLS MOOSECONDUCTOR | EA | 96
|  |  | 31 | 1000036856 | SUSPENSION CLAMP SUITABLE FOR SUSPENSION PILOT INSULATOR STRING FORHTLS MOOSE CONDUCTOR | EA | 198 |  | 31 | 1000036856 | SUSPENSION CLAMP SUITABLE FOR SUSPENSION PILOT INSULATOR STRING FORHTLS MOOSE CONDUCTOR | EA | 198
|  |  | 32 | 1000036856 | SUSPENSION CLAMP SUITABLE FOR SUSPENSION PILOT INSULATOR STRING FORHTLS MOOSE CONDUCTOR | EA | 12 |  | 32 | 1000036856 | SUSPENSION CLAMP SUITABLE FOR SUSPENSION PILOT INSULATOR STRING FORHTLS MOOSE CONDUCTOR | EA | 12
|  |  | 33 | 1000036839 | MID SPAN COMPRESSION JOINT FOR HTLS MOOSE CONDUCTOR | EA | 289 |  | 33 | 1000036839 | MID SPAN COMPRESSION JOINT FOR HTLS MOOSE CONDUCTOR | EA | 289
|  |  | 34 | 1000036839 | MID SPAN COMPRESSION JOINT FOR HTLS MOOSE CONDUCTOR | EA | 50 |  | 34 | 1000036839 | MID SPAN COMPRESSION JOINT FOR HTLS MOOSE CONDUCTOR | EA | 50
|  |  | 35 | 1000036851 | REPAIR SLEEVE FOR HTLS MOOSE CONDUCTOR | EA | 96 |  | 35 | 1000036851 | REPAIR SLEEVE FOR HTLS MOOSE CONDUCTOR | EA | 96
|  |  | 36 | 1000036851 | REPAIR SLEEVE FOR HTLS MOOSE CONDUCTOR | EA | 50 |  | 36 | 1000036851 | REPAIR SLEEVE FOR HTLS MOOSE CONDUCTOR | EA | 50
|  |  | 37 | 1000036854 | SPACER DAMPER FOR HTLS MOOSE CONDUCTOR | EA | 5712 |  | 37 | 1000036854 | SPACER DAMPER FOR HTLS MOOSE CONDUCTOR | EA | 5712
|  |  | 38 | 1000036854 | SPACER DAMPER FOR HTLS MOOSE CONDUCTOR | EA | 504 |  | 38 | 1000036854 | SPACER DAMPER FOR HTLS MOOSE CONDUCTOR | EA | 504
|  |  | 39 | 1000036852 | RIGID SPACER FOR HTLS MOOSE CONDUCTOR | EA | 1332 |  | 39 | 1000036852 | RIGID SPACER FOR HTLS MOOSE CONDUCTOR | EA | 1332
|  |  | 40 | 1000036852 | RIGID SPACER FOR HTLS MOOSE CONDUCTOR | EA | 36 |  | 40 | 1000036852 | RIGID SPACER FOR HTLS MOOSE CONDUCTOR | EA | 36
4
New item added
[9 empty] | SR. NO. | MATERIAL CODE | DESCRIPTION | UNIT | QTY
[9 empty] | 15 | 1000063260 | HTLS (ACCC TYPE) CONDUCTOR FOR 400KV TL | KM | 551.7
[9 empty] | 16 | 1000063260 | HTLS (ACCC TYPE) CONDUCTOR FOR 400KV TL | KM | 40
[9 empty] | 27 | 1000063266 | SUSPENSION CLAMP (FREE CENTRE TYPE SUSPENSION CLAMP ALONG WITHPREFORMED ARMOUR RODS OR ARMOUR GRIP SUSPENSION CLAMP) SUITABLE FORSUSPENSION INSULATOR STRING FOR HTLS (ACCC TYPE) CONDUCTOR FOR 400KVTL | EA | 744
[9 empty] | 28 | 1000063266 | SUSPENSION CLAMP (FREE CENTRE TYPE SUSPENSION CLAMP ALONG WITHPREFORMED ARMOUR RODS OR ARMOUR GRIP SUSPENSION CLAMP) SUITABLE FORSUSPENSION INSULATOR STRING FOR HTLS (ACCC TYPE) CONDUCTOR FOR 400KVTL | EA | 120
[9 empty] | 29 | 1000063261 | DEAD END CLAMP SUITABLE FOR TENSION INSULATOR STRING FOR HTLS (ACCCTYPE) CONDUCTOR FOR 400KV TL | EA | 1800
[9 empty] | 30 | 1000063261 | DEAD END CLAMP SUITABLE FOR TENSION INSULATOR STRING FOR HTLS (ACCCTYPE) CONDUCTOR FOR 400KV TL | EA | 96
[9 empty] | 31 | 1000063267 | SUSPENSION CLAMP SUITABLE FOR SUSPENSION PILOT INSULATOR STRING FORHTLS (ACCC TYPE) CONDUCTOR FOR 400KV TL | EA | 198
[9 empty] | 32 | 1000063267 | SUSPENSION CLAMP SUITABLE FOR SUSPENSION PILOT INSULATOR STRING FORHTLS (ACCC TYPE) CONDUCTOR FOR 400KV TL | EA | 12
[9 empty] | 33 | 1000063262 | MID SPAN COMPRESSION JOINT FOR HTLS (ACCC TYPE) CONDUCTOR FOR 400KVTL | EA | 289
[9 empty] | 34 | 1000063262 | MID SPAN COMPRESSION JOINT FOR HTLS (ACCC TYPE) CONDUCTOR FOR 400KVTL | EA | 50
[9 empty] | 35 | 1000063263 | REPAIR SLEEVE FOR HTLS (ACCC TYPE) CONDUCTOR FOR 400KV TL | EA | 96
[9 empty] | 36 | 1000063263 | REPAIR SLEEVE FOR HTLS (ACCC TYPE) CONDUCTOR FOR 400KV TL | EA | 50
[9 empty] | 37 | 1000063265 | SPACER DAMPER FOR HTLS (ACCC TYPE) CONDUCTOR-FOR 400KV TL | EA | 5712
[9 empty] | 38 | 1000063265 | SPACER DAMPER FOR HTLS (ACCC TYPE) CONDUCTOR-FOR 400KV TL | EA | 504
[9 empty] | 39 | 1000063264 | RIGID SPACER FOR HTLS (ACCC TYPE) CONDUCTOR FOR 400KV TL | EA | 1332
[9 empty] | 40 | 1000063264 | RIGID SPACER FOR HTLS (ACCC TYPE) CONDUCTOR FOR 400KV TL | EA | 36