## PART A
Item. No | Item Reference of SOR June 25 | Description of item | Unit | Quantity
1 | DSR/2023 20.1.6 | Providing , driving with hydraulic piling rigs with power units & installing driven cast in situ reinforced cement concrete piles of garde M:25 of specified diameter & length below the pile cap to carry safe working load not less than specified excluding the copst o9f steel reinformnet but including the cost of shoe and the length of pile to be embedded in the pile cap etc all complete (Length of pile for payment shall be measured from top of shoe to the bottom of pile cap ) 1000 mm diameter piles | Metre | 656
2 | SOR/2025 100004563 | Extra rate over item 1.1 (i) for boring including socketing,anchoring (if required) with required size,nos. & depth of Reinforcement in hard rock upto a maximum depth of 10m | Metre | 32
3 | SOR/2025 100001314 | Excavation where ever required for pile cap /tie etc. (other than boring) for all depth and size, in all types of soils including disposal of excavated materials for all lifts and leads,decent etc.as directed by Engineer - In -charge, together with all labour,tools & tackles, sheeting, sheet piling, dewatering etc. complete as required for proper execution of the job. | Cu.M | 230
4 | SOR/2025 100001315 | Back filling with available excavated earth for all leads and lifts in sides of foundations and other under ground facilities in horizontal layers not exceeding 20 cm. in depth consolidating each deposited layer by ramming and watering etc.. | Cu.M | 110
5 | SOR/2025 100001316 | Form work for placing plain or reinforced cement concrete of any type including blockout and section at any elevation shoring, shuttering, strutting, propping, scaffolding, tieing, nailing including all labour, materials, equipments, waste for form,caulking, dismantling & removal of forms etc. complete | Sqm | 170
6 | SOR/2025 100001317 | Supply and placing of steel reinforcement of specified grade for R.C.C. work in pile, pile cap, pedestal/chimney, tie beam (if required) including cost of all labours ,materials, straightening, cleaning,cutting, bending, binding etc. allcomplete as per construction drawing and as per instruction of Engineer-In-Charge | MT | 43
7 | SOR/2025 100001318 | Providing and laying in position M25 Grade reinforced cement concrete forpile caps, pedestal/chimney and tie beam(if required), excluding reinforcement steel and form work but including cement, all necessary tools and tackles,labour, materials,equipments for handling,transportation,batching, mixing,placing, vibrating,dewatering, curing etc.all complete asper specification and as per instruction of Engineer-In- Charge(excluding cost of concrete in pileswhich is included in boring of cast in situ RCC vertical piles in therelevent line item. ) | Cum | 126
8 | SOR/2025 100001319 | Providing and laying plain cement concrete 1:4:8 (1cement : 4 coarsesand: 8 graded stone aggregate 40mmnominal size) including cement, all necessary tools and tackles,labour,materials, equipments for handling,transportation,mixing,placing,vibrating,dewatering etc.all completeas per Specification | Cum | 10
9 | SOR/2025 100001320 | Conducting Standard Penetration Test (SPT) at various elevations in pile bore holes in all kind of soils including all labour,materials, tools and tackles, equipments etc. required for successful completion of the job. | EA | 8
10 | SOR/2025 100001321 | Supply and Providing M.S. liner of 6mm. thick in piles upto 10m. Depth (maxm.) from bottom of pile cap, limited to the approved drawing, including supply, straightening, bending, welding, all supports, labours, tools and tackles, plants & equipments, with primer and painting etc. (complete) as required for successful completion of the job. | MT | 47.6
12 | SOR/2025 100001322 | Conducting integrity test on pile using electronic control unit,hand held hammer, accelerometer, computer with required software to assess as-installed pile characterestics including mobilisation of necessary manpower, equipments, materials etc.required for successful completion of the job | Nos. | 32

## PART B
Item. No | Item Reference of SOR June 25 | Description of item | Unit | Quantity
1 | DSR/2023 20.1.6 | Providing , driving with hydraulic piling rigs with power units & installing driven cast in situ reinforced cement concrete piles of garde M:25 of specified diameter & length below the pile cap to carry safe working load not less than specified excluding the copst o9f steel reinformnet but including the cost of shoe and the length of pile to be embedded in the pile cap etc all complete (Length of pile for payment shall be measured from top of shoe to the bottom of pile cap ) 1000 mm diameter piles | Metre | 320
2 | SOR/2025 100004563 | Extra rate over item 1.1 (i) for boring including socketing,anchoring (if required) with required size,nos. & depth of Reinforcement in hard rock upto a maximum depth of 10m | Metre | 16
3 | SOR/2025 100001314 | Excavation where ever required for pile cap /tie etc. (other than boring) for all depth and size, in all types of soils including disposal of excavated materials for all lifts and leads,decent etc.as directed by Engineer - In -charge, together with all labour,tools & tackles, sheeting, sheet piling, dewatering etc. complete as required for proper execution of the job. | Cu.M | 115
4 | SOR/2025 100001315 | Back filling with available excavated earth for all leads and lifts in sides of foundations and other under ground facilities in horizontal layers not exceeding 20 cm. in depth consolidating each deposited layer by ramming and watering etc.. | Cu.M | 55
5 | SOR/2025 100001316 | Form work for placing plain or reinforced cement concrete of any type including blockout and section at any elevation shoring, shuttering, strutting, propping, scaffolding, tieing, nailing including all labour, materials, equipments, waste for form,caulking, dismantling & removal of forms etc. complete | Sqm | 85
6 | SOR/2025 100001317 | Supply and placing of steel reinforcement of specified grade for R.C.C. work in pile, pile cap, pedestal/chimney, tie beam (if required) including cost of all labours ,materials, straightening, cleaning,cutting, bending, binding etc. allcomplete as per construction drawing and as per instruction of Engineer-In-Charge | MT | 20
7 | SOR/2025 100001318 | Providing and laying in position M25 Grade reinforced cement concrete forpile caps, pedestal/chimney and tie beam(if required), excluding reinforcement steel and form work but including cement, all necessary tools and tackles,labour, materials,equipments for handling,transportation,batching, mixing,placing, vibrating,dewatering, curing etc.all complete asper specification and as per instruction of Engineer-In- Charge(excluding cost of concrete in pileswhich is included in boring of cast in situ RCC vertical piles in therelevent line item. ) | Cum | 63
8 | SOR/2025 100001319 | Providing and laying plain cement concrete 1:4:8 (1cement : 4 coarsesand: 8 graded stone aggregate 40mmnominal size) including cement, all necessary tools and tackles,labour,materials, equipments for handling,transportation,mixing,placing,vibrating,dewatering etc.all completeas per Specification | Cum | 5
9 | SOR/2025 100001320 | Conducting Standard Penetration Test (SPT) at various elevations in pile bore holes in all kind of soils including all labour,materials, tools and tackles, equipments etc. required for successful completion of the job. | EA | 4
10 | SOR/2025 100001321 | Supply and Providing M.S. liner of 6mm. thick in piles upto 10m. Depth (maxm.) from bottom of pile cap, limited to the approved drawing, including supply, straightening, bending, welding, all supports, labours, tools and tackles, plants & equipments, with primer and painting etc. (complete) as required for successful completion of the job. | MT | 18
12 | SOR/2025 100001322 | Conducting integrity test on pile using electronic control unit,hand held hammer, accelerometer, computer with required software to assess as-installed pile characterestics including mobilisation of necessary manpower, equipments, materials etc.required for successful completion of the job | Nos. | 16