## BOQ
BOQ for 04 Nos. Open Platforms at 765 kV Fatehgarh-II Substation
Sl. No. | DSR Code (2021) | Description | Unit | Qty | Unit Rate (Excl. GST) | Total Amount
1 | 2.8.1 | Earth work in excavation by mechanical means (Hydraulic excavator)/ manual means in foundation trenches (not exceeding 1.5 m in width or 10 sqm on plan) including dressing of sides and ramming of bottoms, for all lift, including getting out the excavated soil and disposal of surplus excavated soil as directed within a lead of 50 m. All kinds of soil | Cum | 479
2 | 2.3.1 - 2.4 | Banking excavated earth in layers not exceeding 20 cm in depth, breaking clods, watering, rolling each layer with ½ tonne roller, or wooden or steel rammers, and dressing up, in embankments for roads, flood banks, marginal banks, and guide banks etc., lead upto 50 m and lift upto 1.5 m : All kinds of soil | Cum | 201
3 | 2.25 | Filling available excavated earth (excluding rock) in trenches, plinth, sides of foundations etc. in layers not exceeding 20cm in depth, consolidating each deposited layer by ramming and watering, lead up to 50 m and lift upto 1.5 m. | Cum | 278
4 | 2.25.1-2.4 | Earth work in rough excavation, banking excavated earth in layers not exceeding 20cm in depth, breaking clods, watering, rolling each layer with ½ tonne roller or wooden or steel rammers, and dressing up in embankments for roads, flood banks, marginal banks and guide banks or filling up ground depressions, lead upto 50 m and lift upto 1.5 m : 2.2.1 All kinds of soil | Cum | 160
5 | 16.2 | Extra for compaction of earth work in embankment under optimum moisture conditions to give at least 95% of the maximum dry density (proctor density) | Cum | 361
5 | 2.31 | Clearing jungle including uprooting of rank vegetation, grass, brush wood, trees and saplings of girth up to 30 cm measured at a height of 1 m above ground level and removal of rubbish up to a distance of 50 m outside the periphery of the area cleared.\ | Sqm | 3960
6 | 4.1.3 | Providing and laying in position cement concrete of specified grade excluding the cost of centering and shuttering - All work up to plinth level : 1:2:4 (1 cement : 2 coarse sand (zone-III) derived from natural sources : 4 graded stone aggregate 20 mm nominal size derived from natural sources) | Cum | 360
7 | 4.1.8 | Providing and laying in position cement concrete of specified grade excluding the cost of centering and shuttering - All work up to plinth level : 1:4:8 (1 Cement : 4 coarse sand (zone-III) derived from natural sources : 8 graded stone aggregate 40 mm nominal size derived from natural sources) | Cum | 320
8 | 4.3.1 | Centering and shuttering including strutting, propping etc. and removal of form work for : Foundations, footings, bases for columns | Sqm | 180
9 | 6.1.2 | Brick work with common burnt clay F.P.S. (non modular) bricks of class designation 7.5 in foundation and plinth in: Cement mortar 1:6 (1 cement : 6 coarse sand) | Cum | 217
10 | 13.1.2 | 12 mm cement plaster of mix : 1:6 (1 cement: 6 fine sand) | Sqm | 144
11 | 16.79 | Providing, laying, spreading and compacting graded stone aggregate (size range 53 mm to 0.075 mm ) to wet mix macadam (WMM) specification including premixing the material with water at OMC in for all leads & lifts, laying in uniform layers with mechanical paverfinisher in sub- base / base course on well prepared surface and compacting with vibratory roller of 8 to 10 tonne capacity to achievethe desired density, complete as per specifications and directions of Engineer-in-Charge. | Cum | 688
12 | 16.46.1 | Providing & filling in position rubberized bitumen hot sealing compound for sealing of expansion joints in road /pavements all complete as per direction of E-I-C : Using grade A Sealing compound conforming to IS-1834 | per cm depth per cm width per meter length | 8640
Total Amount Excl GST
GST @18%
Total Amount Incl. GST

## Measurement 30 m
BOQ for 04 Nos. Open Platforms at 765 kV Fatehgarh-II Substation
Sl. No. | Description | No. | L | B | H | Qty | Unit | Remarks
A | Excavation
| Excavation | 4 | 118.62 | 1.3 | 0.775 | 478.0386 | Cum
Total qty | [5 empty] | 478.0386 | Cum
B | Brickwork
| Brickwork 575 mm Thick | 4 | 118.62 | 0.575 | 0.375 | 102.3097 | Cum
| Brickwork 460 mm Thick | 4 | 118.62 | 0.46 | 0.3 | 65.4782 | Cum
| Brickwork 345 mm Thick | 4 | 118.62 | 0.345 | 0.3 | 49.1087 | Cum
Total qty | [5 empty] | 216.8967 | Cum
C | PCC 1:4:8
| Foundation base | 4 | 118.62 | 0.7 | 0.1 | 33.2136 | Cum
| Platform Base | 4 | 30 | 30 | 0.075 | 270 | Cum
Total | [5 empty] | 303.2136 | Cum |  | 318.3743 | 320
D | WMM
| WMM 1st layer | 4 | 29.31 | 29.31 | 0.1 | 343.6304 | Cum
| WMM 2nd layer | 4 | 29.31 | 29.31 | 0.1 | 343.6304 | Cum
Total | [5 empty] | 687.2609 | Cum
E | PCC 1:2:4
| PCC top layer | 4 | 30 | 30 | 0.1 | 360 | Cum
Total | [5 empty] | 360 | Cum
F | Backfilling of soil
| Excavation |  |  |  |  | 478.0386 | Cum
| Less PCC |  |  |  |  | -33.2136 | Cum
| Less Brickwork 575mm thick |  |  |  |  | -102.3097 | Cum
| Less Brickwork 460 mm thick |  |  |  |  | -65.4782 | Cum
Total | [5 empty] | 277.037 | Cum
G | Plastering
| Plastering on outer surface of BW (230 mm) | 4 | 120 | - | 0.3 | 144 | Sqm
Total | [5 empty] | 144 | Sqm
H | Clearing Area
| Clearing of Area | 4 | 30 | 30 | - | 3600 | Sqm
Total | [5 empty] | 3960 | Sqm
I | PCC Shuttering
| Platform Base 1:4:8 | 4 | 120 | - | 0.075 | 36 | Sqm
| Platform Base 1:2:4 | 4 | 120 | - | 0.1 | 48 | Sqm
| Foundation Base 1:4:8 (Outer) | 4 | 121.424 | - | 0.1 | 48.5696 | Sqm
| Foundation Base 1:4:8 (Inner) | 4 | 115.82 | - | 0.1 | 46.328 | Sqm
Total | [5 empty] | 178.8976 | Sqm
J | Bitumen Joint Filling
| Providing Expansion joint of 10 mm width & 100 mm depth Every 8 meter interval | 4 | 180 | 1.2 | 10 | 8640 | per cm depth per cm width per meter length
Total | [5 empty] | 8640 | Sqm
16.1 | Preparation and consolidation of sub grade with power road roller of 8 to 12 tonne capacity after excavating earth to an average of 22.5 cm depth, dressing to camber and consolidating with road roller including making good the undulations etc. and re-rolling the sub grade and disposal of surplus earthwith lead upto 50 metres.
|  | 4 | 29.31 | 29.31 |  | 3436.3044
[5 empty] | Say | 3450

## Area Requirements
Sl No. | Equipment descriptiopn | Nos. | Storage space requirement per nos. in open platform
|  |  | Length | Width | Area for 1 CB (SQM) | Total area required (SQM)
1 | 765KV 3 phase CB | 6 | 7 | 36 | 252 | 1512
2 | Operator mechanish for 765KV CB | 18 | 7 | 3 | 21 | 378
3 | 400KV 3 phase CB | 20 | 7 | 9 | 63 | 1260
4 | 220KV 3 phase CB | 10 | 7 | 2 | 14 | 140
Total area of open platform required for storage in SQM = | [5 empty] | 3290
Total area required considering 5% extra = | [5 empty] | 3454.5