## Sheet1
Package-B1: BoQ
S. No. | Description | Unit | Total Quantity
A | MPLS-TP Equipment (6x100G) Base Equipment (Crossconnect Fabric, Common cards, Traffic Modules with min 6x100G + min 24x10G + min 8x1G ports, Power supply cards, patch cords, power cabling, tributary cables, other hardware & accessories including sub-racks etc. fully equipped, excluding Pluggable) Hardware & Software | EA | 30
B | MPLS-TP Equipment (2x100G) Base Equipment (Crossconnect Fabric, Common cards, min 2x100G line & min 10x10G client ports, Power supply cards, patch cords, power cabling, tributary cables, other hardware & accessories including sub-racks etc. fully equipped excluding Pluggable) Hardware & Software | EA | 100
C(a) | MPLS-TP Equipment (10G)_AC Base Equipment (Crossconnect Fabric, Common cards, min 4x10G & min 4x1G (2 Optcial + 2 Electrical) ports patch cords, power cabling, tributary cables, other hardware & accessories including sub-racks etc. fully equipped excluding optical Pluggable) Hardware (AC) & Software | Nos. | 235
C(b) | MPLS-TP Equipment (10G)_DC Base Equipment (Crossconnect Fabric, Common cards, min 4x10G & min 4x1G (2 Optcial + 2 Electrical) ports patch cords, power cabling, tributary cables, other hardware & accessories including sub-racks etc. fully equipped excluding optical Pluggable) Hardware (DC) & Software | Nos. | 235
D(a) | MPLS-TP Equipment (10G with E1)_AC Base Equipment (Crossconnect Fabric, Common cards, min 4x10G (optical), min 4x1G (2 Optcial + 2 Electrical) ports, min 3xE1 & min 1xSTM-1 ports, patch cords, power cabling, tributary cables, E1 Cable, STM-1 SFP, other hardware & accessories including sub-racks etc. fully equipped excluding all Pluggable) Hardware (AC) & Software | Nos. | 50
D(b) | MPLS-TP Equipment (10G with E1)_DC Base Equipment (Crossconnect Fabric, Common cards, min 4x10G (optical), min 4x1G (2 Optcial + 2 Electrical) ports, min 3xE1 & min 1xSTM-1 ports, patch cords, power cabling, tributary cables, E1 Cable, STM-1 SFP, other hardware & accessories including sub-racks etc. fully equipped excluding all Pluggable) Hardware (DC) & Software | Nos. | 50
E(a) | MPLS-TP Equipment (2x10G)_AC Base Equipment (Crossconnect Fabric, Common cards, min 2x10G (optical), 2x1G (min 1 Optcial + min 1 Electrical) ports, patch cords, power cabling, tributary cables, other hardware & accessories including sub-racks etc. fully equipped excluding all Pluggable) Hardware (AC) & Software | Nos. | 250
E(b) | MPLS-TP Equipment (2x10G)_DC Base Equipment (Crossconnect Fabric, Common cards, min 2x10G (optical), 2x1G (min 1 Optcial + min 1 Electrical) ports, patch cords, power cabling, tributary cables, other hardware & accessories including sub-racks etc. fully equipped excluding all Pluggable) Hardware (DC) & Software | Nos. | 250
F | Amplifier Solution for 10 G links
1 | Amplifier Solution for 30 dB | Set | 120
2 | Amplifier Solution for 35 dB | Set | 54
3 | Amplifier Solution for 40 dB | Set | 40
4 | Amplifier Solution for 45 dB | Set | 30
G | Pluggable Optics for Equipment at 'A', 'B', 'C' & 'D' above
1 | 100G Colored pluggable optics (DWDM ) | Nos. | 70
2 | 100G Grey pluggable CFP2/ CFP4/ QSFP28 (Ethernet 100G BASE-LR4 10Km) | Nos. | 80
3 | 100G Grey pluggable CFP2/ CFP4/ QSFP28 (Ethernet 100G BASE-ER4 40Km) | Nos. | 120
4 | 100G Grey pluggable CFP2/ CFP4/ QSFP28 (Ethernet 100G BASE-ZR4 80Km) | Nos. | 120
5 | 10GBASE-ZR XFP | Nos. | 2290
6 | 10GBASE-ER XFP | Nos. | 1990
8 | 10G BASE-LR XFP | Nos. | 1570
9 | 10G BASE-SR XFP | Nos. | 100
10 | 1000 BaseLX SFP | Nos. | 2040
11 | Gbe Electrical (1000 base-T) SFP | Nos. | 1900
12 | BI-DI XFP (10G) 60 KM PAIR:END A | Nos. | 100
13 | BI-DI XFP (10G) 60 KM PAIR:END Z | Nos. | 100
14 | BI-DI XFP (10G) 80 KM PAIR:END A | Nos. | 100
15 | BI-DI XFP (10G) 80 KM PAIR:END Z | Nos. | 100
16 | 1000BASE-EX SFP (40km) | Nos | 570
17 | 1000BASE-ZX SFP (80km) | Nos | 570
18 | 1000BASE-EZX SFP (120km) | Nos | 85
19 | 1000BASE-EZX+ SFP (170 Km) | Nos | 100
H | TMN System (Main)
i | TMN
a | Hardware
1 | Server | EA | 1
2 | Work stations | EA | 10
3 | Other hardwares (One set will comprise of all necessary hardwares e.g. gateway NEs, Routers/ Ethernet swtichs/ Converter etc. as per requirement of DCN Network) | Set | 1
b | Software
1 | System software (One set will comprise of all necessary softwares, licenses etc. as per requirement of TMN System, DCN Network & associated Network) | EA | 1
2 | Application software (One set will comprise of all necessary softwares, licenses etc. as per requirement of TMN System, DCN Network & associated Network) | EA | 1
ii | Remote Workstations
a | Hardware (One set will comprise of all necessary hardwares e.g. computer system, gateway NE, Router/ Ethernet swtich/ Converter etc. as required.) | Set | 5
b | Software | EA | 5
iii | Craft Terminals | EA | 10
I | TMN System (Back-up)
a | Hardware
1 | Server | EA | 1
2 | Work stations | EA | 10
3 | Other hardwares (One set will comprise of all necessary hardwares e.g. gateway NEs, Routers/ Ethernet swtichs/ Converter etc. as per requirement of DCN Network) | Set | 1
b | Software
1 | System software (One set will comprise of all necessary softwares, licenses etc. as per requirement of TMN System, DCN Network & associated Network) | EA | 1
2 | Application software (One set will comprise of all necessary softwares, licenses etc. as per requirement of TMN System, DCN Network & associated Network) | EA | 1
J | 8 Channels Mux-Demux | EA | 300
K | DC Power Plant
i | DC Power Plant (48V, 100Amps SMPS based DCPS) | EA | 260
ii | AC Power Cable (2 core Aluminium cable (25 Sq mm)) | mtr | 13000
L | Cabinet
a | Cabinet (with PDP) for Equipment & DCPS | EA | 130
b | Power Cable (DC)
i | 1 core 25 square mm | mtrs | 3120
ii | 1 core 35 square mm | mtrs | 3120
iii | 1 core 50 Square mm | mtrs | 780
iv | 1 core 70 Square mm | mtrs | 780
M | Training
1 | Training | Mandays | 200
N | Manpower
1 | 24x7 Shift Operation | Months | 144
2 | Day Operation | Months | 72
O | AMC
1 | AMC during DLP | Year | 1
2 | AMC after DLP (Item No A, B, C, D, E, H & I) | Year | 5
Note:
1 | The above quantity of each item is tentative, and BoQ (Lot wise) will be issued as per requirement of individual items.
2 | The above quantity will be ordered through separate BoQs as identified as Lots under implementation schedule given at Appendix-A
3 | Equipment in each of the LOT is including of MPLS-TP Equipment, Amplifer Solution & DC Power Plant only, and balance items in the BoQ will be considered as part of these main equipment
4 | Quantity of each Type (MPLS-TP Equipment, Amplifer Solution & DC Power Plant) of Equipment in a LOT shall be decided by PowerTel as per requirement.
5 | Lot vise projection of requirement of equipments
Lot-1 (300 Nos)
Lot-2 (300 Nos)
Lot-3 (300 Nos)
Lot-4 (300 Nos)
Lot-5 (250 Equipments)
Lot-6 (254 Equipments)