## Amendment No-I
Amendment No-I dated 14.08.2024 to Bidding Documents for Package-B1: Transport CPE (MPLS-TP Equipment) under Procurement of Customer Premises Equipment (CPE) for augmentation of Telecom Access Network Project. Specification No.: CC/NT/W-TELE/DOM/A00/24/06492
Serial No. | Volume No. | Section/Doc name | Clause No. | Page No. | Existing Clause Description | Amended Clauses
1 | Vol II | 02_Vol-II Sec_02 | 2.2 General Network Characteristics | 2 | PowerTel’s fiber optic network consists of a Backbone network providing connectivity across the major & minor cities and Access network to extend the connectivity from the Employer’s PoP (Mostly Sub-Station) to city Centre / customer premises. The Access & Aggregation network in cities is a mix of DWDM/MPLS-TP/SDH & is required to be augmented by installing new MPLS-TP equipment over separate pairs of fiber. New MPLS-TP equipment platforms must be able to support packet and TDM transport. Packet services, such as MEF CE 2.0 services, L3 VPNs, and L2 VPN, can be transported using MPLS-TP giving the service provider the freedom to choose the most appropriate technology to PowerTel. New MPLS-TP equipment must support native TDM & circuit emulation and facilitate PowerTel to build a packet network parallel to the existing legacy TDM networks. The requirements provided in BoQ are tentative and they may vary during actual implementation. | PowerTel’s fiber optic network consists of a Backbone network providing connectivity across the major & minor cities and Access network to extend the connectivity from the Employer’s PoP (Mostly Sub-Station) to city Centre / customer premises. The Access & Aggregation network in cities is a mix of DWDM/MPLS-TP/SDH & is required to be augmented by installing new MPLS-TP equipment over separate pairs of fiber. New MPLS-TP equipment platforms must be able to support packet and TDM transport. Packet services, such as MEF CE 2.0 services, L3 VPNs, and L2 VPN, can be transported using MPLS-TP giving the service provider the freedom to choose the most appropriate technology to PowerTel. New MPLS-TP equipment must support native TDM & circuit emulation and facilitate PowerTel to build a packet network parallel to the existing legacy TDM networks. The requirements provided in BoQ are tentative and they may vary during actual implementation.
2 | Vol II | Vol II: Section 2 NETWORK CONFIGURATION and EQUIPMENT CHARACTERISTICS | (f) MAC Address Learning / Limiting: | 14 | 18. The Access and Aggregation Switch shall support the following size of FDB table entries: Type-1: shall support dynamic MAC entries 150K with static MAC – 2K. Type-2: shall support dynamic MAC entries 150 K with static MAC – 2K Type-3: shall support dynamic MAC entries 32K. Type-4: shall support dynamic MAC entries 32K. | 18. The Access and Aggregation Switch shall support the following size of FDB table entries: Type-1: shall support dynamic MAC entries 150K with static MAC – 2K. Type-2: shall support dynamic MAC entries 150 K with static MAC – 2K Type-3: shall support dynamic MAC entries 3224K. Type-4: shall support dynamic MAC entries 3224K. TYpe-5: shall support dynamic MAC entries 24K.
3 | Vol II | Vol II: Section 2 NETWORK CONFIGURATION and EQUIPMENT CHARACTERISTICS | 2.3.1.3 Technical specification (q) Protection Mechanism: | 20 | 1. The MPLS-TP Equipment shall support linear protection (1:1 & 1+1) as specified in ITU-T Rec. G.8131.1 or G.8131.2. | 1. The MPLS-TP Equipment shall support linear protection (1:1 & 1+1) as specified in ITU-T Rec. G.8131.1 or G.8131.2 or RFC6378
4 | Vol II | Vol II: Section 3 TELECOMMUNICATIONS MANAGEMENT NETWORK | 3.3.6 Software Management | 15 | h. It shall support FTP/TFTP for downloading of Software, configuration, patches etc. to the Network Element. | h. It shall support FTP/TFTP/SSH for downloading of Software, configuration, patches etc. to the Network Element.
5 | Vol II | 01_VolII Sec_01 update d 19 June 2024 | 2.3.1.2 | 9 | Type-1 (6x100G) : Ports (Min) : 6x100G+ min 16x10G | Type-1 (6x100G) : Ports (Min) : 6x100G+ min 24x10G
6 | Vol II | Vol II: Section 2 NETWORK CONFIGURATION and EQUIPMENT CHARACTERISTICS | 2.3.1.3 Technical specification (p) Scheduling: | 19 | 2. The MPLS-TP Equipment’s shall support the following congestion avoidance mechanisms. • Weighted Round Robin (WRR) • DWRR (Deficit Weighted Round Robin) • WRED • Strict Priority (SP) | 2. The MPLS-TP Equipment’s shall support any one of the following congestion avoidance mechanisms. • Weighted Round Robin (WRR) • DWRR (Deficit Weighted Round Robin) • WRED • Strict Priority (SP)
7 | Vol II | 03_Vol-II Sec_03 | 2.3.1.3 Security Management 12 | 13-14 | New Clause | 12. External Router with L3 encryption will be required at GNE Locations. Two such Routers (1 Main + 1 Backup) per 100-equipment, for GNE purpose may be considered for estimation purpose. In case of increase in the quantity of Equipment, the quantity of GNEs & associated Hardware will also be increased accordingly.
8 | Vol II | 01_Vol-II Sec_01 updated 19 June 2024 | 1.3 | 2 | All MPLS-TP Equipment and amplifier solution required under the project shall be offered by the bidder from the same manufacturer and accessible through the single NMS supplied along with Equipment. | All MPLS-TP Equipment and amplifier solution required under the project shall be offered by the bidder from the same/ different manufacturer and accessible through the single NMS supplied along with Equipment.
9 | Vol II | 01_Vol-II Sec_01 updated 19 June 2024 | 1.3.1 (j) | Page 2 | Mandatory Testing and Certification of Telecommunication Equipment (MTCTE) of MPLS-TP Equipment and amplifier solution | Mandatory Testing and Certification of Telecommunication Equipment (MTCTE) of MPLS-TP Equipment and amplifier solution.
| Vol II | 05_Vol-II Sec_05 updated 19 June 2024 | 5.1.1 List of Type Tests |  | Type Test: MPLS-TP and Optical Amplifiers | Type test: MPLS-TP and Optical amplifiers
10 | Vol II | Volume II Section 02 Clause 2.6-page 4 off 13 DC Power System & Power Cables: | Clause 2.6 | 4 | DC Power System of 48Vdc 100A shall be supplied to power the MPLS-TP Equipment. The DCPS should be suitable for use in Customer Premises, compact in size and can be installed in the Racks to be supplied under the subject package. The size of proposed DCPS shall not be more than 2RU. | DC Power System of 48Vdc 100A shall be supplied to power the MPLS-TP Equipment. The DCPS should be suitable for use in Customer Premises, compact in size and can be installed in the Racks to be supplied under the subject package. The size of proposed DCPS shall not be more than 2RU 4RU.
11 | Vol I | GCC 3.3 in SCC, Section-V, Vol-I of the Bidding Documents |  | 3 | The supply of Mandatory Spares Parts, if any, shall be included in the Contract. Beside the aforesaid Mandatory Spares parts, the Contractor shall ensure the availability of spare parts required for the operation and maintenance of the Facilities by the Employer for a minimum period of fifteen (15) years from Operational Acceptance of the Facilities by the Employer. However, in the event of that a equipment/component is declared to be withdrawn from production, Contractor shall ensure the availability of spare parts for the supplied items for a minimum period of 7 years from the date of withdrawal from production or 15 years from Operational Acceptance of the Facilities by the Employer, whichever is earlier. For balance of the period, if any, up to 15 years from Operational Acceptance by Employer, Contractor shall ensure that functionally equivalent hardware is available which is compatible with all software delivered with the system. If Employer chooses to purchase from the Contractor said functionally equivalent hardware, any software modifications necessary to maintain complete functional compatibility with all software delivered by Contractor shall be made at no cost to Employer. In the event, the modified software is not found compatible with functionally equivalent hardware, the Contractor shall make suitable corrections to this modified software and install this corrected software at no cost to Employer. ........................................ | The supply of Mandatory Spares Parts, if any, shall be included in the Contract. Beside the aforesaid Mandatory Spares parts, the Contractor shall ensure the availability of spare parts required for the operation and maintenance of the Facilities by the Employer for a minimum period of ten (10) years from Operational Acceptance of the Facilities by the Employer. However, in the event of that a equipment/component is declared to be withdrawn from production, Contractor shall ensure the availability of spare parts for the supplied items for a minimum period of 5 years from the date of withdrawal from production or 10 years from Operational Acceptance of the Facilities by the Employer, whichever is earlier. For balance of the period, if any, up to 10 years from Operational Acceptance by Employer, Contractor shall ensure that functionally equivalent hardware is available which is compatible with all software delivered with the system. If Employer chooses to purchase from the Contractor said functionally equivalent hardware, any software modifications necessary to maintain complete functional compatibility with all software delivered by Contractor shall be made at no cost to Employer. In the event, the modified software is not found compatible with functionally equivalent hardware, the Contractor shall make suitable corrections to this modified software and install this corrected software at no cost to Employer. ..........................................