## Basic
Package Name | Construction of 6nos. B-type quarters at Kalivanthapattu SS in SR-II
Package Code | Civil Works
Specification No. | SR-II/C&M/WC-4433/2025

## Cover
REV_01
Price Schedules | Construction of 6nos. B-type quarters at Kalivanthapattu SS in SR-II |  | Civil Works
SR-II/C&M/WC-4433/2025
| 1 | Fill up only green shaded cells in Sch-1, Sch-2, Sch-3 and Bid Form of price bid
| 2 | All the cells in Sch-5 & Sch-6 are auto filled, therefore no cell is required to be filled up there.
| 3 | Instructions / error messages, if any, will be displayed automatically after selecting the cell.
| 4 | After filling up all the schedues, save the file, take print out of all the schedules and Bid form and sign & stamp and submit them as hard copy of the 2nd envelope (Price part) of the bid. Also ensure to submit the soft copy of the the same file on CD/ DVD.
Click to skip Instructions & Proceed
Click for Detailed General Instructions
General guidelines for filling up the Price Schedules, Sch-1 to Sch-3

## Instructions
General Instruction to the Bidders for filling up this workbook of Price Schedules for Construction of 6nos. B-type quarters at Kalivanthapattu SS in SR-II
I | While filling up the worksheets following may please be observed :
| (i) | Fill up only green shaded cells.
| (ii) | Certain data type entries have been restricted, such as Numeric values or limits of numeric values.
| (iii) | Select only the options provided in pull down menus.
| (iv) | Do not link any cell of this work book with any other work book.
| (v) | Do not use copy & paste or cut & paste options for filling up the data.
| (vi) | Do not reformat any of the cell of the work book.
II | This Workbook consists of following worksheets :
Cover :
Opening page of the workbook.
Names of Bidder :
| ● | Select Sole Bidder or JV (Joint Venture) from the pull down menu. Do not leave this cell blank.
| ● | Select nos. of the JV Partners other than the Lead Partner from drop down menu.
| ● | In case of JV partners more than 2, enter details of 3rd & more partners along with details of 2nd partner.
| ● | Fill up names and address of the Sole Bidder and /or Joint Venture.
| ● | Fill up date in dd-mmm-yyyy format from drop down menu.
| ● | Click for proceed given at the right top of the worksheet and go to Sch-3.
Sch-1 (Ex-works Prices) :
| ● | Fill up unit rates for all the items in numeric values greater than 0 (zero). If unit rate is left blank, the corresponding item shall be deemed to be included in the total price.
| ● | Corresponding cell for mode of transaction shall be come enable only after filling up the unit rate, therefore first fill up the unit rate and then mode of transaction for the corresponding item.
●
| ● | Total amount shall get calculated automatically.
| ● | Type Test charges shall appear automatically after filling up Sch-7 appropriately.
Sch-2 (Freight & Insurance Charges) :
| ● | Fill up unit rates for all the items in numeric values greater than 0 (zero). If unit rate is left blank, the corresponding item shall be deemed to be included in the total price.
| ● | Total amount shall get calculated automatically.
Sch-1 (Service Contract) :
| ● | Fill up unit rates for all the items in numeric values greater than 0 (zero). If unit rate is left blank, the corresponding item shall be deemed to be included in the total price.
| ● | Total amount shall get calculated automatically.
Sch-4 (Training Charges) :
| ● | Not applicable, hence no cell is required to be filled up.
Sch-2 (Summary of Taxes and Duties applicable on the Goods and Services) :
| ● | No cell is required to be filled in by the bidder in this worksheet.
Sch -3 :
| ● | Summary of all the Schedules without considering discount (mentioned in the work sheet discount) shall be displayed automatically.
| ● | No cell is required to be filled in by the bidder in this worksheet.
Sch-7 (Type Test Charges) :
| ● | Fill up the rates & location where type tests are proposed.
| ● | Total of this Sch-7 shall automatically appear in Sch-1.
Bid from of price bid :
| ● | Fill up ref. no. as bidder's ref no. of this letter.
| ● | This letter shall consider the net price as per Sch-6 (After Discount).
| ● | Fill up names & Designation of the representatives of other JV partner(s) if the bidder is JV (Joint Venture) .
| ● | Fill up additional information as required.
* * *
Happy Bidding !
Click to Proceed

## Names of Bidder
Construction of 6nos. B-type quarters at Kalivanthapattu SS in SR-II
SR-II/C&M/WC-4433/2025 |  |  | Sole Bidder | 1
|  |  | JV (Joint Venture) | 2 or More
Enter following details of the bidder
Specify type of Bidder [Select from drop down menu] | Sole Bidder |  | 0
2 or More
Name of Bidder
Address of Bidder
Name of other Partner - 1
Address of other Partner - 1
…….. …….. …….. …….. …….. ……..
…….. …….. …….. …….. …….. ……..
Name of other Partner - 2 (more, if any) | …….. …….. …….. …….. …….. ……..
Address of other Partner - 2 (more, if any) | …….. …….. …….. …….. …….. ……..
…….. …….. …….. …….. …….. ……..
…….. …….. …….. …….. …….. ……..
Printed Name
Designation
email ID of Bid Signatory
Mobile No. of Bid Signatory
Tel No. of Bid Signatory
Fax No. of Bid Signatory
Date |  | #REF!
Place
Click for Sch-3

## Sch-1
SR-II/C&M/WC-4433/2025 | [9 empty] | Schedule - 3
Construction of 6nos. B-type quarters at Kalivanthapattu SS in SR-II | [14 empty] | As per Lum-sum |  | 0%
(SCHEDULE OF RATES AND PRICES ) | [14 empty] | AS per Percent |  | #REF!
[15 empty] | As per lum-sum on Sch-3 |  | 0%
Bidder’s Name and Address (Sole Bidder) : | [8 empty] | To: | [5 empty] | As per Percent on Sch-3 |  | #REF!
[9 empty] | C&M Department | [5 empty] | Total Discount |  | #REF!
Name : |  | 0 | [6 empty] | Power Grid Corporation of India Ltd.
Address : |  | 0 | [6 empty] | SR-II, RHQ
[9 empty] | Singanayakkanahalli, Yelahanka | [5 empty] | Multipackage lum-sum |  | #REF!
Bangalore
[16 empty] | Amount after Discount (Rs.) |  | Dis Alert | Amount after MPD (Rs.)
All Prices are in Indian Rupees.
SI. No. | DSR-2023 Ref | SAC (Service Accounting Codes) | Whether SAC in column '2’ is confirmed. If not indicate applicable the SAC * | Rate of GST applicable ( in %) | Whether rate of GST in column ‘ 4 ’ is confirmed. If not indicate applicable rate of GST * | Description | Unit | Quantity | Unit Rate in Rs. | Total in Rs. | GST TAX as confirmed by Bidder |  |  |  |  | Unit Erection Charges | Total Erection Charges |  | Unit Erection Charges | Total Erection Charges
1 |  | 2 | 3 | 4 | 5 | 6 | 7 | 8 | 9 | 10 = 8 x 9 | 11 |  |  |  |  | 5 | 6 = 4 x 5 |  | 5 | 6 = 4 x 5
Schedule Items Civil
1 | 1.1.2 | 995413 |  | 18% | confirmed | CARRIAGE OF MATERIALS: By mechanical transport including loading, unloading and stacking with in a lead of 1 km.Earth | Cum | 185 |  | Included | 0 | 0 | 0
2 | 2.6.1 | 995413 |  | 18% | confirmed | Earth work in excavation by mechanical means (Hydraulic excavator)/ manual means over areas (exceeding 30 cm in depth, 1.5 m in width as well as 10 sqm on plan) including getting out and disposal of excavated earth lead upto 50 m and for all lift , as directed by Engineer-incharge.All Kind of soil. | Cum | 290 |  | Included | 0 | 0 | 0
3 | 2.8.1 | 995413 |  | 18% | confirmed | Earth work in excavation by mechanical means (Hydraulic excavator) / manual means in foundation trenches or drains (not exceeding 1.5 m in width or 10 sqm on plan), including dressing of sides and ramming of bottoms,for all lift , including getting out the excavated soil and disposal of surplus excavated soil as directed, within a lead of 50 m. All kinds of soil. | cum | 20 |  | Included | 0 | 0 | 0
4 | 2.10 | 6: Excavating trenches of required width for pipes, cables, etc including excavation for sockets, and dressing of sides, ramming of bottoms, depth upto 1.5 m, including getting out the excavated soil, and then returning the soil as required, in layers not exceeding 20 cm in depth, including consolidating each deposited layer by ramming, watering, etc. and disposing of surplus excavated soil as directed, within a lead of 50 m :All kinds of soil |  |  | 0 | 0
| 2.10.1.1 | 995413 |  | 18% | confirmed | Pipes, cables etc exceeding 80 mm dia | Metre | 50 |  | Included | 0 | 0 | 0
| 2.10.1.2 | 995413 |  | 18% | confirmed | Pipes, cables etc exceeding 80 mm dia but not exceeding 300 mm dia | Metre | 70 |  | Included | 0 | 0 | 0
5 | 2.25 | 995413 |  | 18% | confirmed | Filling available excavated earth (excluding rock) in trenches, plinth, sides of foundations etc. in layers not exceeding 20cm in depth, consolidating each deposited layer by ramming and watering, lead up to 50 m and for all lift | Cum | 105 |  | Included | 0 | 0 | 0
6 | 2.27 | 995413 |  | 18% | confirmed | Supplying and filling in plinth with sand under floors, including watering, ramming, consolidating and dressing complete. | Cum | 2 |  | Included | 0 | 0 | 0
7 | 2.34.1 | 995413 |  | 18% | confirmed | Supplying chemical emulsion in sealed containers including delivery as specified.Chlorpyriphos / Lindane emulsifiable concentrate of 20% | Litres | 180 |  | Included | 0 | 0 | 0
8 | 4.1.3 | 995413 |  | 18% | confirmed | Providing and laying in position cement concrete of specified grade excluding the cost of centring and shuttering : All works upto plinth level.1:2:4 (1 cement : 2 coarse sand (zone-III) derived from natural sources : 4 graded stone aggregate 20 mm nominal size derived from natural sources) | Cum | 20 |  | Included | 0 | 0 | 0
9 | 4.1.8 | 995413 |  | 18% | confirmed | Providing and laying in position cement concrete of specified grade excluding the cost of centring and shuttering : All works upto plinth level. 1:4:8 (1 cement : 4 coarse sand (zone-III) derived from natural sources : 8 graded stone aggregate 40 mm nominal size derived from natural sources) | Cum | 120 |  | Included | 0 | 0 | 0
10 | 4.1.10 | 995413 |  | 18% | confirmed | Providing and laying in position cement concrete of specified grade excluding the cost of centring and shuttering : All works upto plinth level.1:5:10 (1 cement : 5 coarse sand (zone-III) derived from natural sources : 10 graded stone aggregate 40 mm nominal size derived from natural sources) | Cum | 10 |  | Included | 0 | 0 | 0
11 | 4.17 | 995413 |  | 18% | confirmed | Making plinth protection 50 mm thick of cement concrete 1:3:6 (1 cement:3 coarse sand : 6 graded stone aggregate 20 mm nominal size) over75mm thick bed of dry brick ballast 40 mm nominal size, well rammed and consolidated and grouted with fine sand, including finishing the top smooth | sqm | 60 |  | Included | 0 | 0 | 0
12 | 5.3 | 995413 |  | 18% | confirmed | Reinforced cement concrete in beams, suspended floors, roofs having slope upto 15 degree, landings, balconies, shelves, chajjas, lintels, bands, plain window sills, staircases and spiral staircases upto floor five level excluding the cost of centring, shuttering, finishing and reinforcement. 1 : 1.5 : 3 (1 cement : 1.5 coarse sand : 3 graded stone aggregate 20 mm nominal size) | Cum | 30 |  | Included | 0 | 0 | 0
13 | 5.9.1 | 995413 |  | 18% | confirmed | Centring and shuttering including strutting, propping etc. and removal of form for :Foundations, footings, bases of columns etc. for mass concrete. | Sqm | 210 |  | Included | 0 | 0 | 0
14 | 5.9.2 | 995413 |  | 18% | confirmed | Centring and shuttering including strutting, propping etc. and removal of form for :Walls (any thickness) - Pardie Walls including attached pilasters, buttresses, plinth & string courses etc. | Sqm | 610 |  | Included | 0 | 0 | 0
15 | 5.9.3 | 995413 |  | 18% | confirmed | Centring and shuttering including strutting, propping etc. and removal of form for Suspended floors & Slabs, roofs, landings, balconies and access platform | Sqm | 980 |  | Included | 0 | 0 | 0
16 | 5.9.4 | 995413 |  | 18% | confirmed | Centring and shuttering including strutting, propping etc. and removal of form for :Shelves ( Cast-in-situ ) | Sqm | 75 |  | Included | 0 | 0 | 0
17 | 5.9.5 | 995413 |  | 18% | confirmed | Centring and shuttering including strutting, propping etc. and removal of form for :Lintels, beams, plinth beams, girders, bressumers & cantilevers | Sqm | 1020 |  | Included | 0 | 0 | 0
18 | 5.9.6 | 995413 |  | 18% | confirmed | Centring and shuttering including strutting, propping etc. and removal of form for :Columns, pillars, piers abutments posts & struts | Sqm | 470 |  | Included | 0 | 0 | 0
19 | 5.9.7 | 995413 |  | 18% | confirmed | Centring and shuttering including strutting, propping etc. and removal of form for :Stairs (excluding landings) except spiral staircases. | Sqm | 60 |  | Included | 0 | 0 | 0
20 | 5.9.15 | 995413 |  | 18% | confirmed | Small lintels not exceeding 1.5 m clear span, moulding as in cornices, window sills, string courses, bands, copings, bed plates, anchor blocks and the like | Sqm | 120 |  | Included | 0 | 0 | 0
21 | 5.9.19 | 995413 |  | 18% | confirmed | Centering and shuttering including strutting, propping etc. and removal of form for : Weather shade, Chajjas, corbels etc., including edges. | Sqm | 50 |  | Included | 0 | 0 | 0
22 | 5.22.6/5.22A.6 | 995413 |  | 18% | confirmed | Steel reinforcement for R.C.C. work including straightening, cutting, bending, placing in position and binding all complete upto plinth level and above plinth level: Thermo-Mechanically Treated bars of grade Fe-500D or more | Kg | 48000 |  | Included | 0 | 0 | 0
23 | 5.30 | 995413 |  | 18% | confirmed | Add for plaster drip course/ groove in plastered surface or moulding to R.C.C. projections. | Metre | 150 |  | Included | 0 | 0 | 0
24 | 5.33.1 | 2: 995413; 4: 18%; 5: confirmed; 6: DESIGN MIX CONCRETE Providing and laying in position ready mixed or site batched design mix cement concrete for reinforced cement concrete work, using coarse aggregate and fine aggregates derived from natural sources, Potrland Puzzzolana/ Ordinary Portland/ Portland slag, admixutues in recommneded proportions as per IS: 9103 to accelerate/ retard setting of concrete to improve workability without impairing strength and including pumping of concrete to site of laying, curing, carriage for all leads but excluding cost of centering, shuttering, finishing & reinforcement as per direction of Engineer-in-charge. Note: Extra cement up to 10% of the minimum specified cement content in design mix shall be payable separately. In case the cement content in design mix is more than 110% of the specified minimum cement content, the contractor shall have discretion to either re-design the mix or bear the cost of extra cement. | Included | 0 | 0 | 0
25 | 5.33.1.1 | 995413 |  | 18% | confirmed | All works upto plinth level, Concrete of M25 grade with minimum cement content of 330 kg /cum | Cum | 130 |  |  |  | 0 | 0
26 | 5.33.2.1 | 995413 |  | 18% | confirmed | All works above plinth level upto floor V level,Concrete of M25 grade with minimum cement content of 330 kg /cum | Cum | 200 |  | Included | 0 | 0 | 0
27 | 6.1.2 | 995413 |  | 18% | confirmed | Brick work with common burnt clay F.P.S. (non modular) bricks of class designation 7.5 in foundation and plinth in: Cement mortar 1:6 (1 cement : 6 coarse sand) | Cum | 37 |  | Included | 0 | 0 | 0
28 | 6.4.2 | 995413 |  | 18% | confirmed | Brick work with common burnt clay F.P.S. (non modular) bricks of class designation 7.5 in superstructure above plinth level up to floor V level in all shapes and sizes in : cement mortar 1 : 6 ( 1 cement : 6 coarse sand ). | Cum | 185 |  | Included | 0 | 0 | 0
29 | 6.13.2 | 995413 |  | 18% | confirmed | Half brick work with common burnt clay bricks of class designation 7.5 in superstructure above plinth level up to floor five level in cement mortar 1 : 4 , 1 cement : 4 coarse sand , | Sqm | 401 |  | Included | 0 | 0 | 0
30 | 6.15 | 995413 |  | 18% | confirmed | Extra for providing and placing in position 2 Nos 6mm dia. M.S. bars at every third course of half brick masonry. | Sqm | 401 |  | Included | 0 | 0 | 0
31 | 8.2.2 | 2: 995413; 4: 18%; 5: confirmed; 6: Providing and fixing 18 mm thick gang saw cut, mirror polished, premoulded and prepolished, machine cut for kitchen platforms, vanity counters, window sills , facias and similar locations of required size, approved shade, colour and texture laid over 20 mm thick base cement mortar 1:4 (1 cement : 4 coarse sand), joints treated with white cement, mixed with matching pigment, epoxy touch ups, including rubbing, curing, moulding and polishing of edges to give high gloss finish etc. complete at all levels. Granite stone slab of colour black,cherry/Ruby Red | Included | 0 | 0 | 0
32 | 8.2.2.1 | 995413 |  | 18% | confirmed | area of slab upto 0.50 Sq,mts. | Sqm | 12 |  | Included | 0 | 0 | 0
33 | 8.2.2.2 | 995413 |  | 18% | confirmed | area of slab over 0.50 Sq,mts. | Sqm | 15 |  |  |  | 0 | 0
34 | 8.4 | 995413 |  | 18% | confirmed | Extra for fixing marble or granite over and above corresponding basic item, in facia and drops of width upto 150mm with epoxy resin based adhesive including clearing etc complete. | Metre | 35 |  | Included | 0 | 0 | 0
35 | 8.31 | 995413 |  | 18% | confirmed | Providing and fixing Ist quality ceramic glazed wall tiles conforming to IS:15622 (thickness to be specified by the manufacturer), of approved make, in all colours, shades except burgundy, bottle green, black of any size as approved by Engineer-in-Charge, in skirting, risers of steps and dados, over 12 mm thick bed of cement mortar 1:3 (1 cement : 3 coarse sand) and jointing with grey cement slurry @ 3.3kg per sqm, including pointing in white cement mixed with pigment of matching shade complete | Sqm | 220 |  | Included | 0 | 0 | 0
36 | 9.70.2 | 995413 |  | 18% | confirmed | Providing and fixing IS : 12817 marked stainless steel butt hinges with stainless steel screws etc. complete :100X58X1.90 mm | Each | 250 |  | Included | 0 | 0 | 0
37 | 9.88 | 995413 |  | 18% | confirmed | Providing and fixing chromium plated brass 100 mm mortice latch and lock with 6 levers and a pair of lever handles of approved quality with necessary screws etc. complete | Each | 43 |  | Included | 0 | 0 | 0
38 | 9.96.1 | 995413 |  | 18% | confirmed | Providing and fixing aluminium sliding door bolts, ISI marked anodised (anodic coating not less than grade AC 10 as per IS : 1868), transparent or dyed to required colour or shade, with nuts and screws etc. complete : 300x16 mm | Each | 12 |  | Included | 0 | 0 | 0
39 | 9.100.1 | 995413 |  | 18% | confirmed | Providing and fixing aluminium handles, ISI marked, anodised (anodic coating not less than grade AC 10 as per IS : 1868) transparent or dyed to required colour or shade, with necessary screws etc. complete: 125 mm | Each | 150 |  | Included | 0 | 0 | 0
40 | 9.97.2 | 995413 |  | 18% | confirmed | Providing and fixing aluminium tower bolts, ISI marked, anodised (anodic coating not less than grade AC 10 as per IS : 1868 ) transparent or dyed to required colour or shade, with necessary screws etc. complete : 250x10 mm | Each | 55 |  | Included | 0 | 0 | 0
41 | 9.97.4 | 995413 |  | 18% | confirmed | Providing and fixing aluminium tower bolts, ISI marked, anodised (anodic coating not less than grade AC 10 as per IS : 1868 ) transparent or dyed to required colour or shade, with necessary screws etc. complete : 150x10 mm | Each | 55 |  | Included | 0 | 0 | 0
42 | 9.101.2 | 995413 |  | 18% | confirmed | Providing and fixing aluminium hanging floor door stopper, ISI marked, anodised (anodic coating not less than grade AC 10 as per IS : 1868) transparent or dyed to required colour and shade, with necessary screws etc. complete.Twin rubber stopper | Each | 42 |  | Included | 0 | 0 | 0
43 | 9.90.2 | 995413 |  | 18% | confirmed | Providing and fixing special quality chromium plated brass cupboard locks with six levers of approved quality including necessary screws etc. complete.Size 50 mm | Each | 12 |  | Included | 0 | 0 | 0
44 | 9.47.1 | 995413 |  | 18% | confirmed | Providing & Fixing nickel plated M.S.pipe curtain/hangar rods with nickel plated brackets:20 mm dia(heavy type) | metre | 98 |  | Included | 0 | 0 | 0
45 | 9.91 | 995413 |  | 18% | confirmed | Providing and fixing chromium plated brass 50 mm cupboard or wardrobe knobs with nuts complete. | Each | 144 |  | Included | 0 | 0 | 0
46 | 9.114.1 | 995413 |  | 18% | confirmed | Providing and fixing magnetic catcher of approved quality in cupboard / ward robe shutters, including fixing with necessary screws etc. complete Triple strip vertical type | Each | 156 |  | Included | 0 | 0 | 0
47 | 9.48.2 | 995413 |  | 18% | confirmed | Providing and fixing M.S. grills of required pattern in frames of windows etc. with M.S. flats, square or round bars etc. including priming coat with approved steel primer all complete.Fixed to openings /wooden frames with rawl plugs screws etc. | kg | 1490 |  | Included | 0 | 0 | 0
48 | 9.168 | 995413 |  | 18% | confirmed | Providing and fixing cupboard shutter with 19mm thick one side decorative and other side balancing lamination factory pressed BWP grade marine ply as per IS 710 of approved brand including 2mm thick PVC edge banding tape with hot glue by edge bending machine etc. with auto closing spring loaded hinges (hydraulic type) etc. complete as per direction of Engineer-in-charge.(Payment of providing and fixing auto closing hinges shall be paid separately) | Sqm | 90 |  | Included | 0 | 0 | 0
49 | 9.169 | 995413 |  | 18% | confirmed | Providing and fixing 19mm thick both side balancing lamination factory pressed BWP grade marine ply as per IS 710 of approved brand boxes,shelves,racks,almirah,cupboard and drawer etc. including necessary nails,screws etc. complete as per direction of Engineer-incharge. | Sqm | 160 |  | Included | 0 | 0 | 0
50 | 9.171 | 995413 |  | 18% | confirmed | Providing and fixing stainless steel soft closing spring hinges at 0 degree hinges (hydraulic type) of approved make/brand to cupboard shutters with full threaded steel screws including making necessary recess in board and finished etc. complete as per direction of Engineer-in-charge. | Each | 400 |  | Included | 0 | 0 | 0
51 | 9.172 | 995413 |  | 18% | confirmed | Providing and fixing stainless steel soft closing heavy type telescopic drawer channels of approved make 500 mm long with screws etc. complete as per directions of Engineer- in-charge | One Set | 60 |  | Included | 0 | 0 | 0
52 | 10.18 | 995413 |  | 18% | confirmed | STEEL WORK, Providing and fixing circular/ Hexagonal cast iron or M.S. sheet box for ceiling fan clamp, of internal dia 140 mm, 73 mm height, top lid of 1.5 mm thick M.S. sheet with its top surface hacked for proper bonding, top lid shall be screwed into the cast iron/ M.S. sheet box by means of 3.3 mm dia round headed screws, one lock at the corners. Clamp shall be made of 12 mm dia M.S. bar bent to shape as per standard drawing. | Each | 24 |  | Included | 0 | 0 | 0
53 | 10.26.1 | 995413 |  | 18% | confirmed | Providing and fixing hand rail of approved size by welding etc. to steel ladder railing, balcony railing, staircase railing and similar works, including applying priming coat of approved steel primer .M.S. tube | kg | 1240 |  | Included | 0 | 0 | 0
54 | 10.25.3 | 995413 |  | 18% | confirmed | Steel work welded in built up sections/ framed work, including cutting, hoisting, fixing in position and applying a priming coat of approved steel primer using structural steel etc. as required.In gratings, frames, guard bar, ladder, railings, brackets, gatesand similar works | kg | 525 |  | Included | 0 | 0 | 0
55 | 11.4 | 995413 |  | 18% | confirmed | 52 mm thick cement concrete flooring with concrete hardener topping, under layer 40 mm thick cement concrete 1:2:4 (1 cement : 2 coarse sand : 4 graded stone aggregate 20 mm nominal size) and top layer 12 mm thick cement hardener consisting of mix 1:2 (1 cement hardener mix : 2 graded stone aggregate 6 mm nominal size) by volume, hardening compound mixed @ 2 litre per 50 kg of cement or as per manufacturer's specifications. This includes cost of cement slurry, but excluding the cost of nosing of steps etc. complete. | Sqm | 200 |  | Included | 0 | 0 | 0
56 | 11.41.2 | 995413 |  | 18% | confirmed | Providing and laying vitrified floor tiles in different sizes (thickness to be specified by the manufacturer) with water absorption less than 0.08% and conforming to IS : 15622, of approved make, in all colours and shades, laid on 20mm thick cement mortar 1:4 (1 cement : 4 coarse sand), including grouting the joints with white cement and matching pigments etc., complete. Size of tile 600 x 600 | sqm | 350 |  | Included | 0 | 0 | 0
57 | 11.41A.3.1 | 995413 |  | 18% | confirmed | Providing and laying Vitrified tiles in floor in different sizes (thickness to be specified by the manufacturer) with water absorption less than 0.08% and conforming to IS:15622, of approved brand & manufacturer, in all colours and shade, laid on 20 mm thick cement mortar 1:4 (1 cement: 4 coarse sand) jointing with grey cement slurry @3.3 kg/sqm including grouting the joints with white cement and matching pigments etc. The tiles must be cut with the zero chipping diamond cutter only . Laying of tiles will be done with the notch trowel, plier, wedge, clips of required thickness, leveling system and rubber mallet for placing the tiles gently and easily.Glazed Vitrified tiles Matt/Antiskid finish of size of Tile 600 x 600 mm | Sqm | 45 |  | Included | 0 | 0 | 0
58 | 11.46.2 | 995413 |  | 18% | confirmed | Providing and laying Vitrified tiles in different sizes (thickness to be specified by manufacturer), with water absorption less than 0.08 % and conforming to I.S. 15622, of approved make, in all colours & shade, in skirting, riser of steps, over 12 mm thick bed of cement mortar 1:3 (1cement: 3 coarse sand), including grouting the joint with white cement & matching pigments etc. complete.Size of Tile 600x600 mm | Sqm | 51 |  | Included | 0 | 0 | 0
59 | 11.56.1 | 995413 |  | 18% | confirmed | Providing and laying Polished Granite stone flooring in required design and patterns, in linear as well as curvilinear portions of the building all complete as per the architectural drawings with 18 mm thick stone slab over 20 mm (average) thick base of cement mortar 1:4 (1 cement : 4 coarse sand) laid and jointed with cement slurry and pointing with white cement slurry admixed with pigment of matching shade including rubbing, curing and polishing etc. all complete as specified and as directed by the Engineer-in-Charge. Polished Granite stone slab colour of Black, Cherry/Ruby Red or equivalent.(This item shall be operated for Coomon Floor area & Staircase) | Sqm | 260 |  | Included | 0 | 0 | 0
60 | 12.41.2 | 995413 |  | 18% | confirmed | Providing and fixing on wall face unplasticised Rigid PVC rain water pipes conforming to IS : 13592 Type A, including jointing with seal ring conforming to IS : 5382, leaving 10 mm gap for thermal expansion, (i) Single socketed pipes.110 mm diameter | Metre | 82 |  | Included | 0 | 0 | 0
61 | 12.42.5.2 | 995413 |  | 18% | confirmed | Provididng and fixing on wall face un-plasticised- PVC moulded fittings/accessories for un-plasticised- Rigid PVC rain water pipes confirming to IS-13592 type A including jointing with seal ring confirming to IS-5382 leaving 10mm gap for thermal expansion-110 mm diametre Bend 87.5° 110 mm bend | Each | 7 |  | Included | 0 | 0 | 0
62 | 12.42.6.2 | 995413 |  | 18% | confirmed | Provididng and fixing on wall face un-plasticised- PVC moulded fittings/accessories for un-plasticised- Rigid PVC rain water pipes confirming to IS-13592 type A including jointing with seal ring confirming to IS-5382 leaving 10mm gap for thermal expansion-110 mm diametre 110 mm Shoe (Plain) | Each | 7 |  | Included | 0 | 0 | 0
63 | 12.43.2 | 995413 |  | 18% | confirmed | Provididng and fixing un-plasticised- PVC pipe clips of approved design to un-plasticised- PVC rain water pipes by means of 50 X 50 X 50 mm hard wood plugs, screwed with MS screws of required length including cutting brick/masonry work and fixing in Cement mortar 1:4 (1 Cement:4 Coarse Sand) and making the good the wall etc. complete-110 mm diametre. | Each | 80 |  | Included | 0 | 0 | 0
64 | 13.1.2 | 995413 |  | 18% | confirmed | 12mm thick cement plaster of mix 1:6 (1 cement : 6 fine sand). | Sqm | 1250 |  | Included | 0 | 0 | 0
65 | 13.2.2 | 995413 |  | 18% | confirmed | 15 mm cement plaster on rough side of single or half brick masonry wall or laterite stone masonry wall of mix 1:6 (1 cement : 6 fine sand) | Sqm | 850 |  | Included | 0 | 0 | 0
66 | 13.7.1 | 995413 |  | 18% | confirmed | Providing plastering 12mm thick in cement mortar 1:3 (1 cement : 3 coarse sand) finished with a floating coat of neat cement. | Sqm | 100 |  | Included | 0 | 0 | 0
67 | 13.16.1 | 995413 |  | 18% | confirmed | 6 mm cement plaster of mix : 1:3 (1 cement : 3 fine sand) | Sqm | 1276 |  | Included | 0 | 0 | 0
68 | 13.11 | 995413 |  | 18% | confirmed | 18 mm cement plaster in two coats under layer 12 mm thick cement plaster 1:5 (1 cement : 5 coarse sand) finished with a top layer 6 mm thick cement plaster 1:6 (1 cement : 6 fine sand). | Sqm | 1300 |  | Included | 0 | 0 | 0
69 | 13.24.2 | 995413 |  | 18% | confirmed | Extra for plastering done on moulding, cornices or architraves including neat finish to line and level :In two coats | Sqm | 16 |  | Included | 0 | 0 | 0
70 | 13.26 | 995413 |  | 18% | confirmed | Providing and applying plaster of paris putty of 2 mm thickness over plastered surface to prepare the surface even and smooth complete | Sqm | 2100 |  | Included | 0 | 0 | 0
71 | 13.61.1 | 995413 |  | 18% | confirmed | Painting with synthetic enamel paint of approved brand and manufacture to give an even shade :Two or more coats on new work | Sqm | 400 |  | Included | 0 | 0 | 0
72 | 13.73.2(mod) | 995413 |  | 18% | confirmed | Forming groove of uniform size in the top layer of plaster as per approved pattern using wooden battens, nailed to the under layer, including removal of wooden battens, repair to the edges of panels and finishing the groove complete as per specifications and direction of the Engineer-in-charge :20 mm wide and 15 mm deep groove | metre | 350 |  | Included | 0 | 0 | 0
73 | 13.80 | 995413 |  | 18% | confirmed | Providing and applying white cement based putty of average thickness 1 mm, of approved brand and manufacturer, over the plastered wall surface to prepare the surface even and smooth complete. | Sqm | 1300 |  | Included | 0 | 0 | 0
74 | 13.82.2 | 995413 |  | 18% | confirmed | Wall painting with premium acrylic emulsion paint of interior grade, having VOC (Volatile Organic Compound ) content less than 50 grams/ litre of approved brand and manufacture, including applying additional coats wherever required to achieve even shade and colour.Two coats | Sqm | 3376 |  | Included | 0 | 0 | 0
75 | 13.85.3 | 995413 |  | 18% | confirmed | Applying priming coats with primer of approved brand and manufacture, having low VOC (Volatile Organic Compound ) content.With water thinnable cement primer on wall surface having VOC content less than 50 grams/litre | sqm | 3376 |  | Included | 0 | 0 | 0 | Tax Calculation
76 | 13.46.1 | 995413 |  | 18% | confirmed | Finishing walls with Acrylic Smooth exterior paint of required shade : New work (Two or more coat applied @ 1.67 ltr/10 sqm over and including priming coat of exterior primer applied @ 0.9ltr/ 10 sqm) | Sqm | 1350 |  | Included | 0 | 0 | 0
77 | 9.147A | 2: 995413; 4: 18%; 5: confirmed; 6: Providing and fixing factory made uPVC glazed/wire mesh windows/doors comprising of lead free uPVC multi-chambered frame, sash and mullion/coupler (where ever required) extruded profiles having minimum wall thickness of 1.70 mm for Series R1 and R2 profiles and 2.10 mm for Series R3 and R4 profiles conforming to EN: 12608 in any shape, colour and design duly reinforced with galvanized mild steel section made of required shape & size as per CPWD Specification, uPVC extruded glazing beads, interlocks and Inline sash adaptor (whereever required) of appropriate dimension, EPDM gasket, hardware, SS 304 grade fasteners of minimum 8 mm dia with countersunk head, comprising of matching polyamide PA6 grade sleeve for fixing frame to finished wall as per IS 1367 : Part 1 to 14, plastic packers, plastic caps and necessary stainless steel screws etc. Profile of frame, sash & mullion (if required) shall be mitred cut and fusion welded/mechanically jointed duly sealed at all corners, including drilling of holes for fixing hardware and drainage of water etc. After fixing frame the gap between frame and adjacent finished wall shall be filled with weather proof silicon sealant over backer rod of approved size and quality, all complete as per approved drawing conforming to CPWD specification & direction of Engineer-in-Charge. Section of steel reinforcement and cross sections of uPVC profiles to be as per design approved by Engineer-in-Charge. Wire mesh / Glazing of plain/ toughened/ laminated/ double glass unit with / without high performance coatings as per design requirements and conforming to IS: 3548 & IS: 16231 shall be paid separately. | Included | 0 | 0 | 0
78 | 9.147.A4.1 | 995413 |  | 18% | confirmed | Three track three panels sliding window with two glazed & one wire mesh panels with Aluminium channel for roller track, wool pile, nylon rollers with SS 304 body.Using R2 series with frame (70mm & above) x (40mm & above) & both glazed and fly screen sash (25mm & above) x (50mm & above) with zinc alloy (zamak) powder coated touch locks with hook. (Height upto 1.2 metre). | sqm | 75 |  | Included | 0 | 0 | 0
79 | 9.147.C2.1 | 995413 |  | 18% | confirmed | Fixed window / ventilator with mullion / transom.Using R1 series with frame (33mm & above ) x (35mm & above) & mullion (33mm & above) x(50mm & above). (Height upto 0.90 metre) | sqm | 6 |  | Included | 0 | 0 | 0
80 | 22.5 | 995413 |  | 18% | confirmed | Providing and laying water proofing treatment in sunken portion of WCs, bathroom etc., by applying cement slurry mixed with water proofing cement compound consisting of applying : a) First layer of slurry of cement @ 0.488 kg/sqm mixed with water proofing cement compound @ 0.253 kg/sqm. This layer will be allowed to air cure for 4 hours. b) Second layer of slurry of cement @ 0.242 kg/sqm mixed with water proofing cement compound @ 0.126 kg/sqm. This layer will be allowed to air cure for 4 hours followed with water curing for 48 hours. The rate includes preparation of surface, treatment and sealing of all joints, corners, junctions of pipes and masonry with polymer mixed slurry. | Sqm. | 106 |  | Included | 0 | 0 | 0
81 | 22.23.2 | 995413 |  | 18% | confirmed | Providing and applying integral crystalline slurry of hydrophilic in nature for waterproofing treatment to the RCC structures like retaining walls of the basement, water tanks, roof slabs, podiums, reservior, sewage & water treatment plant, tunnels / subway and bridge deck etc., prepared by mixing in the ratio of 5 : 2 (5 parts integral crystalline slurry : 2 parts water) for vertical surfaces and 3 : 1 (3 parts integral crystalline slurry : 1 part water) for horizontal surfaces and applying the same from negative (internal) side with the help of synthetic fiber brush. The material shall meet the requirements as specified in ACI212-3R-2010 i.e by reducing permeability of concrete by more than 90% compared with control concrete as per DIN 1048 and resistant to 16 bar hydrostatic pressure on negative side. The crystalline slurry shall be capable of self-healing of cracks up to a width of 0.50mm. The work shall be carried out all complete as per specification and the direction of the engineer-in-charge. The product performance shall carry guarantee for 10 years against any leakage.For horizontal surface one coat @1.10 kg per sqm. | Sqm. | 250 |  | Included | 0 | 0 | 0
82 | 17.81 | 995413 |  | 18% | confirmed | Providing and fixing floor mounted, white vitreous china single piece, double traps syphonic water closet of approved brand/make, shape, size and pattern including integrated white vitreous china cistern of capacity 10 litres with dual flushing system, including all fittings and fixtures with seat cover, cistern fittings, nuts, bolts and gasket etc including making connection with the existing P/S trap, complete in all respect as per directions of Engineer-in-Charge. | Each | 12 |  | Included | 0 | 0 | 0
83 | 17.7.2 | 995413 |  | 18% | confirmed | Providing and fixing wash basin with C.I. brackets, 15 mm C.P. brass pillar taps, 32 mm C.P. brass waste of standard pattern, including painting of fittings and brackets, cutting and making good the walls wherever require : White Vitreous China Wash basin size 630x450 mm with a single 15 mm C.P. brass pillar tap | Each | 12 |  | Included | 0 | 0 | 0
84 | 17.22 | 995413 |  | 18% | confirmed | Providing and fixing G.I. inlet connection for flush pipe connecting with W.C. pan. | Each | 12 |  | Included | 0 | 0 | 0
85 | 17.31 | 995413 |  | 18% | confirmed | Providing and fixing 600x450 mm beveled edge mirror of superior glass (of approved quality) complete with 6 mm thick hard board ground fixed to wooden cleats with C.P. brass screws and washers complete. | Each | 12 |  | Included | 0 | 0 | 0
86 | 17.33 | 995413 |  | 18% | confirmed | Providing and fixing 600x120x5 mm glass shelf with edges round off, supported on anodised aluminium angle frame with C.P. brass brackets and guard rail complete fixed with 40 mm long screws, rawl plugs etc., complete. | Each | 12 |  | Included | 0 | 0 | 0
87 | 17.22A | 995413 |  | 18% | confirmed | Providing and fixing CP Brass 32mm size Bottle Trap of approved quality & make and as per the direction of Engineer-in-charge. | Each | 12 |  | Included | 0 | 0 | 0
88 | 17.10.1.1 | 995413 |  | 18% | confirmed | Providing and fixing Stainless Steel A ISI 304 (18/8) kitchen sink as per IS : 13983 with C.I. brackets and stainless steel plug 40 mm, including painting of fittings and brackets, cutting and making good the walls wherever required :Kitchen sink with drain board :510x1040x bowl depth 250 mm | Each | 6 |  | Included | 0 | 0 | 0
89 | 17.28.2.1 | 995413 |  | 18% | confirmed | Providing and fixing PVC waste pipe for sink or wash basin including PVC waste fittings complete.Flexible pipe 32 mm dia | Each | 6 |  | Included | 0 | 0 | 0
90 | 18.7 | 2: 995413; 4: 18%; 5: confirmed; 6: Providing and fixing Chlorinated Polyvinyl Chloride (CPVC) pipes,having thermal stability for hot & cold water supply, including allCPVC plain & brass threaded fittings, including fixing the pipe withclamps at 1.00 m spacing. This includes jointing of pipes & fittingl ike bends ,tees, unions etc.with one step CPVC solvent cement and testing of joints completeas per direction of Engineer in Charge.Internal work - Exposed on wall | Included | 0 | 0 | 0
91 | 18.7.1 | 995413 |  | 18% | confirmed | 15 mm nominal bore | Metre | 20 |  | Included | 0 | 0 | 0
92 | 18.7.2 | 995413 |  | 18% | confirmed | 20 mm nominal bore | Metre | 25 |  | Included | 0 | 0 | 0
93 | 18.7.3 | 995413 |  | 18% | confirmed | 25 mm dia nominal bore | Metre | 150 |  | Included | 0 | 0 | 0
94 | 18.7.4 | 995413 |  | 18% | confirmed | 32 mm dia nominal bore | Metre | 40 |  | Included | 0 | 0 | 0
95 | 18.7.5 | 995413 |  | 18% | confirmed | 40mm dia nominal bore | Metre | 80 |  | Included | 0 | 0 | 0
96 | 18.8 | 2: 995413; 4: 18%; 5: confirmed; 6: Providing and fixing Chlorinated Polyvinyl Chloride (CPVC) pipes,having thermal stability for hot & cold water supply, including allCPVC plain & brass threaded fittings, i/c fixing the pipe with clampsat 1.00 m spacing. This includes jointing of pipes & fittings like bends ,tees, unions etc. with onestep CPVC solvent cement and the cost of cutting chases and makinggood the same of Engineer in Charge.including testing of joints complete as per directionConcealed work, including cutting chases and making good thewalls etc. | Included | 0 | 0 | 0
97 | 18.8.1 | 995413 |  | 18% | confirmed | 15 mm nominal dia Pipes | Metre | 30 |  | Included | 0 | 0 | 0
98 | 18.8.2 | 995413 |  | 18% | confirmed | 20 mm nominal dia Pipes | Metre | 200 |  | Included | 0 | 0 | 0
99 | 18.9.5 | 995413 |  | 18% | confirmed | Providing and fixing Chlorinated Polyvinyl Chloride (CPVC) pipes,having thermal stability for hot & cold water supply including allCPVC plain & brass threaded fittings This includes jointing of pipes& fittings bends ,tees, unions etc.with one step CPVC solvent cement, trenching, refilling &testing of joints complete as per direction of Engineer in Charge.External work,40 mm dia nominal bore | Metre | 80 |  | Included | 0 | 0 | 0
100 | 18.13.1 | 995413 |  | 18% | confirmed | Making connection of G.I distribution branch with G.I main of following sizes by providing and fixing tee, including cutting and threading the pipe etc complete25 to 40 mm nominal bore | Each | 2 |  | Included | 0 | 0 | 0
101 | 18.21.2.1 | 995413 |  | 18% | confirmed | Providing and fixing unplasticised PVC connection pipe with brass unions15 mm nominal bore 45 cm length | Each | 24 |  | Included | 0 | 0 | 0
102 | 18.17 | 2: 995413; 4: 18%; 5: confirmed; 6: Providing and fixing gun metal gate valve with CI wheel of approved quality (screwed end) | Included | 0 | 0 | 0
103 | 18.17.2 | 995413 |  | 18% | confirmed | 32 mm nominal bore | Each | 15 |  | Included | 0 | 0 | 0
104 | 18.17.3 | 995413 |  | 18% | confirmed | 40 mm nominal bore | Each | 3 |  | Included | 0 | 0 | 0
105 | 18.48 | 995413 |  | 18% | confirmed | Providing and placing on terrace (at all floor levels) polyethylene water storage tank, ISI : 12701 marked, with cover and suitable locking arrangement and making necessary holes for inlet, outlet and overflow pipes but without fittings and the base support for tank. | Per litre capacity | 4000 |  | Included | 0 | 0 | 0
106 | 18.51.1 | 995413 |  | 18% | confirmed | Providing & fixing CP brass long body bib cock of approved quality conforming to IS standards and weighing not less than 690 grms15 mm nominal bore | Each | 14 |  | Included | 0 | 0 | 0
107 | 18.53.1 | 995413 |  | 18% | confirmed | Providing & fixing CP brass angle valve for basin mixer and geyser points of approved quality conforming to IS:8931.15 mm nominal bore | Each | 48 |  | Included | 0 | 0 | 0
108 | 18.18.3 | 995413 |  | 18% | confirmed | Providing and fixing ball valve (brass) of approved quality, High or low pressure, with plastic floats complete :25 mm nominal bore | Each | 18 |  | Included | 0 | 0 | 0
109 | 18.75.1 | 995413 |  | 18% | confirmed | Providing and fixing PTMT extension Nipples for water tank pipe,fittings of approved quality and color. 15 mm nominal bore,weighing not less than 32 gms. | Each | 12 |  | Included | 0 | 0 | 0
110 | 18.22.2 | 995413 |  | 18% | confirmed | Providing and fixing C.P. brass shower rose with 15 or 20 mm inlet :150 mm diameter | Each | 12 |  | Included | 0 | 0 | 0
111 | 17.34.1 | 995413 |  | 18% | confirmed | Providing and fixing CP brass toilet paper holder with C.P. brass | Each | 12 |  | Included | 0 | 0 | 0
112 | 18.32.1 | 995413 |  | 18% | confirmed | Constructing masonry chamber 30 x 30 x 50 cm inside with 7.5 class designation brick work in cm 1 : 5 ( 1 cement : 5 fine sand ) for stop cock with CI surface box 100 x 100x 75 mm (inside) with hinged cover fixed in cement concrete slab 1:2 :4 ( 1cement : 2 coarse sand:4 graded stone aggregate 20 mm nominal size) necessary excavation foundation concrete 1:5:10(1 cement:5 fine sand:10 graded stone aggregate 40 mm nominal size) and inside plastering with cement 1:3(1 cement:3 coarse sand) 12 mm thick finished with a floating coat of neat cement complete as per standard design: With common burnt clay F.P.S.(non modular) bricks of class designation 7.5 | Each | 5 |  | Included | 0 | 0 | 0
113 | 19.7.1.1 | 995413 |  | 18% | confirmed | Constructing brick masonry manhole in cement mortar 1:4 ( 1 cement : 4 coarse sand ) with R.C.C. top slab with 1:2:4 mix (1 cement : 2 coarse sand : 4 graded stone aggregate 20 mm nominal size), foundation concrete 1:4:8 mix (1 cement : 4 coarse sand : 8 graded stone aggregate 40 mm nominal size), inside plastering 12 mm thick with cement mortar 1:3 (1 cement : 3 coarse sand) finished with floating coat of neat cement and making channels in cement concrete 1:2:4 (1 cement : 2 coarse sand : 4 graded stone aggregate 20 mm nominal size) finished with a floating coat of neat cement complete as per standard design : Inside size 90x80 cm and 45 cm deep including C.I.cover with frame (light duty) 455x610 mm internal dimensions, total weight of cover and frame to be not less than 38 kg (weight of cover 23 kg and weight of frame 15 kg) Inside size 90x80 cm and 45 cm deep including C.I.cover with frame (light duty) 455x610 mm internal dimensions, total weight of cover and frame to be not less than 38 kg (weight of cover 23 kg and weight of frame 15 kg) :With common burnt clay F.P.S. (non modular) bricks of class designation 7.5 | Each | 12 |  | Included | 0 | 0 | 0
114 | 19.4.3.1 | 995413 |  | 18% | confirmed | Providing and fixing square-mouth S.W. gully trap class SP-1 complete with C.I. grating brick masonry chamber with water tight C.I. cover with frame of 300 x300 mm size (inside) the weight of cover to be not less than 4.50 kg and frame to be not less than 2.70 kg as per standard design : 180 x 150 mm size P type with FPS bricks With common burnt clay F.P.S. (non modular) bricks of class designation 7.5 | Each | 6 |  | Included | 0 | 0 | 0
115 | 19.18.1 | 995413 |  | 18% | confirmed | Supplying and fixing C.I. cover without frame for manholes : 455x610 mm rectangular C.I. cover (light duty) the weight of the cover to be not less than 23 kg | Each | 17 |  | Included | 0 | 0 | 0
116 | 19.8.1.1 | 995413 |  | 18% | confirmed | Extra for depth for manholes :Size 90x80 cm With common burnt clay F.P.S. (non modular) bricks of class designation 7.5 | Metre | 6 |  | Included | 0 | 0 | 0
117 | 19.32.1 | 995413 |  | 18% | confirmed | Making soak pit 2.5 m diameter 3.0 metre deep with 45 x 45 cm dry brick honey comb shaft with bricks and S.W. drain pipe 100 mm diameter, 1.8 m long complete as per standard design. With common burnt clay F.P.S. (non modular) bricks ofclass designation 7.5 | Each | 2 |  | Included | 0 | 0 | 0
118 | 26.86.3 | 995413 |  | 18% | confirmed | Providing and fixing factory made single extruded WPC (Wood Polymer Composite) solid door/window/Ceosetory windows & other Frames/Chowkhat comprising of virgin PVC polymer of K value 58- 60 (Suspension Grade), calcium carbonate and natural fibers (wood powder/ rice husk/wheat husk) and non toxic additives (maximum toxicity index of 12 for 100 gms) fabricated with miter joints after applying PVC solvent cement and screwed with full body threaded star headed SS screws having minimum frame density of 750 kg/cum, screw withdrawal strength of 2200 N (Face) & 1100 N (Edge), minimum compressive strength of 58 N/mm2, modulus of elasticity 900 N/mm2 and resistance to spread of flame of Class A category with property of being termite/borer proof, water/moisture proof and fire retardant and fixed in position with M.S hold fast/lugs/SS dash fasteners of required dia and length complete as per direction of Engineer-In- Charge. (M.S hold fast/lugs or SS dash fasteners shall be paid for separately)Note: For WPC solid door/window frames, minus 5mm tolerance in dimensions i.e depth and width of profile shall be acceptable. Variation in profile dimensions on plus side shall be acceptable but no extra payment on this account shall be made.Frame size 50 x 100 mm | Mtr | 280 |  | Included | 0 | 0 | 0
119 | 26.87 | 2: 995413; 4: 18%; 5: confirmed; 6: Providing and fixing factory made single extruded WPC (Wood Polymer Composite) solid plain flush door shutter of required size comprising of virgin polymer of K value 58-60 (Suspension Grade), calcium carbonate and natural fibers (wood powder/ rice husk/wheat husk) and non toxic additives (maximum toxicity index of 12 for 100 gms) having minimum density of 650 kg/cum and screw withdrawal strength of 1800 N (Face) & 900 N (Edge), minimum compressive strength 50 N/mm2, modulus of elasticity 850 N/mm2 and resistance to spread of flame of Class A category with property of being termite/borer proof, water/moisture proof and fire retardant and fixing with stainless steel butt hinges of required size with necessary full body threaded star headed counter sunk S.S screws, all as per direction of Engineer-In- Charge. (Note: stainless steel butt hinges and necessary S.S screws shall be paid separately) | Included | 0 | 0 | 0
120 | 26.87.1 | 995413 |  | 18% | confirmed | 30 mm thick | sqm | 20 |  | Included | 0 | 0 | 0
121 | 26.87.2 | 995413 |  | 18% | confirmed | 35 mm thick | sqm | 71 |  | Included | 0 | 0 | 0
|  | 6: Total amount for Civil (Schedule items) Excluding GST | Included | 0 | 0 | 0
|  | 6: NON Schedule Items Civil | Included | 0 | 0 | 0
122 | NS-1 | 995413 |  | 18% | confirmed | Preparation of Architectural & Structural design and drawing for construction of a 4 (four) storied residential building including one stilt floor which includes preparation of all detailed architectural and structural drawings with all allied electrical, plumbing, lift, door window drawing etc. and submission of 3D model architectural drawing of the structure etc. The scope will also include vetting of the structural design from reputed Govt. Institute/ POWERGRID approved institution. The work shall be carried as per the technical specification and instruction of EIC. | Sq mtrs | 900 |  | Included | 0 | 0 | 0
123 | NS-2 | 995413 |  | 18% | confirmed | Diluting and injecting chemical emulsion (excluding of the cost of the chemical emulsion) for PRE-CONSTRUCTIONAL ANTI-termite treatment and creating a continuous chemical barrier under and all-round the column pits, wall trenches, basement excavation, top surface of plinth filling, junction of wall and floor, along the external perimeter of building, expansion joints, over the top surface of consolidated earth on which apron is to be laid, surroundings of pipes and conduits etc. complete as per specifications (Plinth area of the building at ground floor only shall be measured for payment). (Only application charges shall be paid under this item) Chlorpyriphos / Lindane Emulsifiable concentrate 20% with 1% concentration. | Sq mtrs | 220 |  | Included | 0 | 0 | 0
124 | NS-3 | 995413 |  | 18% | confirmed | Providing & fixing mesh Arpita or equivalent made out of galvanized iron of nominal thickness 0.35 mm with a zinc coating of 120 gms per sqm along the junctions of masonry and concrete works including fixing,scaffolding,lead & lifts etc. | Sq mtrs | 100 |  | Included | 0 | 0 | 0
125 | NS-4 | 995413 |  | 18% | confirmed | Providing and fixing composite wall mixer with two inlets ( for cold and hot water ) one tap outlet and common shower out let with cp brass arm of required length for connection. Wall flanges lever controlled operation complete. | Each | 12 |  | Included | 0 | 0 | 0
126 | NS-5 | 995413 |  | 18% | confirmed | Providing and fixing CP flange washers for CP bib cocks | Each | 22 |  | Included | 0 | 0 | 0
127 | NS-6 | 995413 |  | 18% | confirmed | Providing and fixing PVC shock absorbers for rear side of doors | Each | 43 |  | Included | 0 | 0 | 0
128 | NS-7 | 995413 |  | 18% | confirmed | Providing and fixing stainless steel gratings with or with out hole for waste pipe for floor/nahni traps 100mm dia. | Each | 30 |  | Included | 0 | 0 | 0
129 | NS-8 | 995413 |  | 18% | confirmed | Providing and fixing of Galvanised wire mesh of average width of aperture 1.4 mm and nominal dia of wire 0.63 mm(for uPVC window/door) | Sqm | 65 |  | Included | 0 | 0 | 0
130 | NS-9 | 995413 |  | 18% | confirmed | Supplying and fixing of approved make CP towel rail 600mm long including CP screws etc. complete. | Each | 12 |  | Included | 0 | 0 | 0
131 | NS-10 | 995413 |  | 18% | confirmed | Supplying and fixing of approved make CP towel ring including CP screws with Fischer plugs etc. complete. | Each | 12 |  | Included | 0 | 0 | 0
132 | NS-11 | 995413 |  | 18% | confirmed | Supplying, laying,jointing ,testing and commisioning approved make upvc pipes SWR grade B conforming to IS 13592.The quoted rates shall include necessary fittings like Tees, bends, offsets etc. including MS angle with GI clamps complete: 110 mm dia | Metre | 130 |  | Included | 0 | 0 | 0
133 | NS-12 | 995413 |  | 18% | confirmed | Supplying, laying,jointing ,testing and commisioning approved make upvc pipes SWR grade B conforming to IS 13592.The quoted rates shall include necessary fittings like Tees, bends, offsets etc. including MS angle with GI clamps complete: 75 mm dia | Metre | 200 |  | Included | 0 | 0 | 0
134 | NS-13 | 995413 |  | 18% | confirmed | Supplying,installing,testing and commissioning approved make 15 mm CP health faucet with CP flexible tube 1.0 m long,CP crutch,nozzle and 2- way Bib Cock with wall flange etc. complete. Jaquar Model No. 573 and 041 or equivalent. | Nos | 12 |  | Included | 0 | 0 | 0
135 | NS-14 | 995413 |  | 18% | confirmed | Wall mounted Drawers (16"depth): Providing & fixing 18mm thick BWP plywood with exposed surface finished with 1mm thick decorative laminate and inner side with 0.72-0.8mm thick inner grade laminate and edge protection with 2mm thick pvc edge binding.The back side /wall side panel shall be with 12mm BWP Plywood.The drawer shall be with soft closing channel,Knob/Handle etc complet with all fittings as per direction of Engineer Incharge.The work shall be done as per approved drawing/TS and material shall be of approved make. Front Facial area shall be measured for payment purpose | Sft | 40 |  | Included | 0 | 0 | 0
136 | NS-15 | 995413 |  | 18% | confirmed | Providing and making cornices with brick work or plaster moulding work to the projection and shape as required, height varying between 75 mm and 150 mm with cement mortar 1 : 4, 1 cement : 4 coarse sand, including scaffolding, shuttering where required complete as per designs or drawings and directions of Engineer-in-charge. | Metre | 12 |  | Included | 0 | 0 | 0
137 | NS-16 | 995413 |  | 18% | confirmed | Providing and fixing CP brass over head arm of length minimum 30cm for fixing shower through 15mm GI pipe with wall flange. | Each | 12 |  | Included | 0 | 0 | 0
138 | NS-17 | 995413 |  | 18% | confirmed | Providing & fixing of Float glass panes of nominal thickness 5 mm (weight not less than 12.50 kg/sqm) for uPVC window & doors. | Sqm | 130 |  | Included | 0 | 0 | 0
|  | 6: Schedule Items Electrical | Included | 0 | 0 | 0
1 | 1.21.1 | 995413 |  | 18% | confirmed | Supplying and fixing of following sizes of medium class PVC conduit along with accessories in surface/recess including cutting the wall and making good the same in case of recessed conduit as required. 20 mm dia (for TV Cable/Telephone Cable) | Meter | 300 |  | Included | 0 | 0 | 0
2 | 1.21.2 | 995413 |  | 18% | confirmed | Supplying and fixing of following sizes of medium class PVC conduit along with accessories in surface/recess including cutting the wall and making good the same in case of recessed conduit as required. 25 mm dia (for Electrical wiring) | Meter | 300 |  | Included | 0 | 0 | 0
3 | 1.18.2 | 995413 |  | 18% | confirmed | Supplying and drawing 2 pair 0.5 mm dia FRLS PVC insulated annealed copper conductor, unarmored telephone cable in the existing surface/ recessed steel/ PVC conduit as required. | Meter | 200 |  | Included | 0 | 0 | 0
4 | 1.19 | 995413 |  | 18% | confirmed | Supplying and drawing co-axial TV cable RG-6 grade, 0.7 mm solid copper conductor PE insulated, shielded with fine tinned copper braid and protected with PVC sheath in the existing surface/ recessed steel/ PVC conduit as required. | Meter | 200 |  | Included | 0 | 0 | 0
5 | 1.14.1 | 995413 |  | 18% | confirmed | Wiring for circuit/ submain wiring alongwith earth wire with the following sizes of FRLS PVC insulated copper conductor, single core cable in surface/ recessed medium class PVC conduit as required. 2 X 1.5 sq. mm + 1 X 1.5 sq. mm earth wire | Meter | 500 |  | Included | 0 | 0 | 0
6 | 1.14.2 | 995413 |  | 18% | confirmed | Wiring for circuit/ submain wiring alongwith earth wire with the following sizes of FRLS PVC insulated copper conductor, single core cable in surface/ recessed medium class PVC conduit as required. 2 X 2.5 sq. mm + 1 X 2.5 sq. mm earth wire | Meter | 700 |  | Included | 0 | 0 | 0
7 | 1.14.3 | 995413 |  | 18% | confirmed | Wiring for circuit/ submain wiring alongwith earth wire with the following sizes of FRLS PVC insulated copper conductor, single core cable in surface/ recessed medium class PVC conduit as required. 2 X 4 sq. mm + 1 X 4 sq. mm earth wire | Meter | 400 |  | Included | 0 | 0 | 0
8 | 1.14.4 | 995413 |  | 18% | confirmed | Wiring for circuit/ submain wiring alongwith earth wire with the following sizes of FRLS PVC insulated copper conductor, single core cable in surface/ recessed medium class PVC conduit as required. 2 X 6 sq. mm + 1 X 6 sq. mm earth wire | Meter | 500 |  | Included | 0 | 0 | 0
9 | 1.10.2 | 995413 |  | 18% | confirmed | Wiring for light point/ fan point/ exhaust fan point/ call bell point with 1.5 sq.mm FRLS PVC insulated copper conductor single core cable in surface / recessed medium class PVC conduit, with modular switch, modular plate, suitable GI box and earthing the point with 1.5 sq.mm FRLS PVC insulated copper conductor single core cable etc. as required. Group B | Point | 115 |  | Included | 0 | 0 | 0
10 | 1.10.3 | 995413 |  | 18% | confirmed | Wiring for light point/ fan point/ exhaust fan point/ call bell point with 1.5 sq.mm FRLS PVC insulated copper conductor single core cable in surface / recessed medium class PVC conduit, with modular switch, modular plate, suitable GI box and earthing the point with 1.5 sq.mm FRLS PVC insulated copper conductor single core cable etc. as required. Group C | Point | 45 |  | Included | 0 | 0 | 0
11 | 1.11 | 995413 |  | 18% | confirmed | Wiring for twin control light point with 1.5 sq.mm FRLS PVC insulated copper conductor single core cable in surface / recessed medium class PVC conduit, 2 way modular switch, modular plate, suitable GI box and earthing the point with 1.5 sq.mm FRLS PVC insulated copper conductor single core cable etc. as required. | Point | 30 |  | Included | 0 | 0 | 0
12 | 1.27.1 | 995413 |  | 18% | confirmed | "Supplying and fixing following size/ modules, GI box along with modular base & cover plate for modular switches in recess etc as required. 1 or 2 Module (75mmX75mm) for TV/Telephone outlet sockets" | Nos | 40 |  | Included | 0 | 0 | 0
13 | 1.27.2 | 995413 |  | 18% | confirmed | Supplying and fixing following size/ modules, GI box along with modular base & cover plate for modular switches in recess etc as required. 3 Module (100mmX75mm) | Nos | 30 |  | Included | 0 | 0 | 0
14 | 1.27.3 | 995413 |  | 18% | confirmed | Supplying and fixing following size/ modules, GI box along with modular base & cover plate for modular switches in recess etc as required. 4 Module (125mmX75mm) | Nos | 35 |  | Included | 0 | 0 | 0
15 | 1.27.4 | 995413 |  | 18% | confirmed | Supplying and fixing following size/ modules, GI box along with modular base & cover plate for modular switches in recess etc as required. 6 Module (200mmX75mm) | Nos | 20 |  | Included | 0 | 0 | 0
16 | 1.24.1 | 995413 |  | 18% | confirmed | Supplying and fixing following modular switch/ socket on the existing modular plate & switch box including connections but excluding modular plate etc. as required.--5/6 amps switch (for light and 5/6A power points socket) | Nos | 50 |  | Included | 0 | 0 | 0
17 | 1.24.3 | 995413 |  | 18% | confirmed | Supplying and fixing following modular switch/ socket on the existing modular plate & switch box including connections but excluding modular plate etc. as required.--15/16 amp switch | Nos | 20 |  | Included | 0 | 0 | 0
18 | 1.24.4 | 995413 |  | 18% | confirmed | Supplying and fixing following modular switch/ socket on the existing modular plate & switch box including connections but excluding modular plate etc. as required.--3 pin 5/6 amp socket outlet | Nos | 50 |  | Included | 0 | 0 | 0
19 | 1.24.5 | 995413 |  | 18% | confirmed | Supplying and fixing following modular switch/ socket on the existing modular plate & switch box including connections but excluding modular plate etc. as required.--6 pin 15/16 amp socket outlet | Nos | 20 |  | Included | 0 | 0 | 0
20 | 1.24.7 | 995413 |  | 18% | confirmed | Supplying and fixing following modular switch/ socket on the existing modular plate & switch box including connections but excluding modular plate etc. as required.--TV antenna socket outlet | Nos | 18 |  | Included | 0 | 0 | 0
21 | 1.24.6 | 995413 |  | 18% | confirmed | Supplying and fixing following modular switch/ socket on the existing modular plate & switch box including connections but excluding modular plate etc. as required.--Telephone socket outlet | Nos | 18 |  | Included | 0 | 0 | 0
22 | 1.24.8 | 995413 |  | 18% | confirmed | Supplying and fixing following modular switch/ socket on the existing modular plate & switch box including connections but excluding modular plate etc. as required.--Bell push | Nos | 6 |  | Included | 0 | 0 | 0
23 | 1.38 | 995413 |  | 18% | confirmed | Supplying and fixing call bell/ buzzer suitable for single phase, 230 V, complete as required. | Nos | 6 |  | Included | 0 | 0 | 0
24 | 5.2 | 995413 |  | 18% | confirmed | Earthing with G.I. earth pipe 4.5 metre long, 40 mm dia including accessories, and providing masonry enclosure with cover plate having locking arrangement and watering pipe etc. with charcoal/ coke and salt as required. | Nos | 4 |  | Included | 0 | 0 | 0
25 | 5.15 | 995413 |  | 18% | confirmed | Providing and fixing 25 mm X 5 mm G.I. strip on surface or in recess for connections etc. as required. | Meter | 100 |  | Included | 0 | 0 | 0
26 | 1.57 | 995413 |  | 18% | confirmed | Supplying & fixing suitable size GI box wih modular plate and cover in front on surface or in recess including providing and fixing 25 A modular socket outlet and 25 A modular SP MCB, "C" curve including connections, painting etc. as required. | Nos | 24 |  | Included | 0 | 0 | 0
27 | 1.33 | 995413 |  | 18% | confirmed | Supplying and fixing 3 pin, 5 A ceiling rose on the existing junction box/ wooden block including connections etc. as required. | Nos | 15 |  | Included | 0 | 0 | 0
28 | 1.26 | 995413 |  | 18% | confirmed | Supplying and fixing modular blanking plate on the existing modular plate & switch box excluding modular plate as required. | Nos | 15 |  | Included | 0 | 0 | 0
29 | 5.7 Modified | 995413 |  | 18% | confirmed | Supplying and laying 6 SWG Copper wire at 0.50 metre below ground level for conductor earth electrode, including connection/ termination with GI thimble etc. as required. | Meter | 100 |  | Included | 0 | 0 | 0
30 | 2.10.1 | 995413 |  | 18% | confirmed | Supplying and fixing 5A to 32A rating 240/415V 10kA 'C' Curve, MCB suitable for inductive load of following poles in existing MCB DB complete with connections, testing, commissioning etc., as required - Single Pole | Each | 50 |  | Included | 0 | 0 | 0
31 | 2.10.3 | 995413 |  | 18% | confirmed | Supplying and fixing 5A to 32A rating 240/415V 10kA 'C' Curve, MCB suitable for inductive load of following poles in existing MCB DB complete with connections, testing, commissioning etc., as required - Double Pole | Each | 25 |  | Included | 0 | 0 | 0
32 | 19.1 | 995413 |  | 18% | confirmed | Supply, Installation, Testing and Commissioning of 1200 mm sweep, BEE 5 star rated, ceiling fan with Brush Less Direct Current (BLDC) Motor, class of insulation: B, 3 nos. blades, 30 cm long down rod, 2 nos. canopies, shackle kit, safety rope, copper winding, Power Factor not less than 0.9, Service Value (CM/M/W) minimum 6.00, Air delivery minimum 210 Cum/Min , 350 RPM (tolerance as per IS : 374-2019), THD less than 10%, remote or electronic regulator unit for speed control and all remaining accessories including safety pin, nut bolts, washers, temperature rise=75 degree C (max.), insulation resistance more than 2 mega ohm, suitable for 230 V, 50 Hz, single phase AC Supply, earthing etc. complete as required. | Each | 24 |  | Included | 0 | 0 | 0
|  | 6: NON Schedule Items Electrical | Included | 0 | 0 | 0
1 | NS-1 | 995413 |  | 18% | confirmed | "Main Distribution Board for B Type Quarter: Supply, installation and commissioning pre-wired, factory fabricated, distribution board of steel sheet (thickness not less than 1.6mm) for 415V AC system, IP- 52 protected duly powder coated paint, with tinned copper bus bars of suitable size, incoming, out going and internal cable/wires termination including Glanding, Energy meters, connecting with earth pit with 2 runs of copper wire/strip (excl supply copper wire/Strip) supply, installation and terminaof MCCB, MCBs of Type-C, 10kA Short circuit rating), in complete shape along with any other required accessories, with following configuration: i. 200A FPMCCB - 1 No ii. Busbars for 3-Phases, Neutral and Earthing iii. 63A, FP MCBs - 4 No. iv. 32A, FP MCBs - 2 No. v. 16A-SP MCBs - 3 No. vi. Direct Connected (with out CT) 3-Phase, 4-Wire -3No. Static Energy meters (LCD display) of class 1.0 or better accuracy, with kWh, kVAh,kVARh, MD with Min current rating starting from 0A and Max. current rating should not be less than 60A v. Red, Yellow, Blue LED indicating lamps for each phase of incomer vi)Mounting Arrangement: Suitable stand shall be provided for Wall mounting with stang extended upto ground level." | Set | 2 |  | Included | 0 | 0 | 0
2 | NS-2 | 995413 |  | 18% | confirmed | "Distribution Board in Individual Flats : Supply, installation and commissioning pre-wired, factory fabricated, distribution board of steel sheet for 415V AC system, with double door arrangement, IP-52 protected duly powder coated paint with tinned copper bus bars of suitable size, RCCB/ MCBs of Type-C, 10kA Short circuit rating) , with following configuration: i. 63A Four Pole(3Phase and Neutral) RCCB, 30mA - 1 No ii. Busbars for 3-Phases, Neutral and Earthing iii, 32ASPMCBs - 6 No. iv. 16A, SPMCBs - 8 No. v. 6A, SPMCB - 5 No." | Set | 6 |  | Included | 0 | 0 | 0
3 | NS-3 | 995413 |  | 18% | confirmed | Supply, Laying, Termination, commissioning of 1.1KV GRADE 3.5CX95 SQMM ARMOURED (XLPE) Aluminium/copper wire armoured cable POWER CABLE (including all accessories) | Meter | 150 |  | Included | 0 | 0 | 0
4 | NS-4 | 995413 |  | 18% | confirmed | Supply, Laying, Termination, commissioning of 1.1KV GRADE 3.5CX35 SQMM (XLPE) wire armoured cable POWER CABLE (including all accessories) | Meter | 150 |  | Included | 0 | 0 | 0
5 | NS-5 | 995413 |  | 18% | confirmed | Supply, Laying, Termination, commissioning of 1.1KV GRADE 4CX16 SQMM (PVC) POWER CABLE (including all accessories) | Meter | 350 |  | Included | 0 | 0 | 0
6 | NS-6 | 995413 |  | 18% | confirmed | Supplying and fixing of 20A DP modular switch with modular plate, GI box along with modular base & cover plate including connections as required (for Geyser, to be taken direcly from flat DB). | Nos | 12 |  | Included | 0 | 0 | 0
7 | NS-7 | 995413 |  | 18% | confirmed | Supply, installation and commissioning of Wall mounted exhaust fan (12" dia.) of decorative plastic/metal body and blade with louvers on the outside of approved make. | Nos | 6 |  | Included | 0 | 0 | 0
8 | NS-8 | 995413 |  | 18% | confirmed | Supply, installation and commissioning of Wall mounted exhaust fan (9"/10" dia.) of decorative plastic body and blade with louvers on the outside of approved make. | Nos | 12 |  | Included | 0 | 0 | 0
9 | NS-9 | 995413 |  | 18% | confirmed | Supply, installation and commissioning of Surface mounted circular LED downlight luminaire type SC-I 18W | Nos | 40 |  | Included | 0 | 0 | 0
10 | NS-10 | 995413 |  | 18% | confirmed | Supply, installation and commissioning of Surface mounted linear LED tube with Box type SL-1 20W LED Tube Light (cool day light) or equivalent | Nos | 30 |  | Included | 0 | 0 | 0
11 | NS-11 | 995413 |  | 18% | confirmed | Supply, installation and commissioning of LED Wall Lamp for Mirror LED bulb 7.5 W | Nos | 18 |  | Included | 0 | 0 | 0
12 | NS-12 | 995413 |  | 18% | confirmed | Supply, installation and commissioning of Surface mounted 2X2 LED Luminaire Type SSQ-1 36W | Nos | 30 |  | Included | 0 | 0 | 0
13 | NS-13 | 995413 |  | 18% | confirmed | Supply, installation and commissioning of Surface Mounted Bulkhead LED Light Fitting Type BL 10W LED | Nos | 18 |  | Included | 0 | 0 | 0
14 | NS-14 | 995413 |  | 18% | confirmed | Supply, installation and commissioning of Wall Lamp with 17 W LED Bulb | Nos | 10 |  | Included | 0 | 0 | 0
15 | NS-15 | 995413 |  | 18% | confirmed | Supply and Erection of Passenger Lift as per Technical specification. | Each | 1 |  | Included | 0 | 0 | 0
16 | NS-16 | 995413 |  | 18% | confirmed | Supply and installation of PORTABLE FIRE EXTINGUISHER-DCP TYPE 4.5/5 KG | Each | 6 |  | Included | 0 | 0 | 0
|  | 6: Total | 0
|  | 6: Total GST Tax as confirmed by Bidder |  | 0
|  | 6: Grand Total including GST | 0
Click for Sch-4

## Sch-2
SR-II/C&M/WC-4433/2025 |  |  |  | Schedule - 5
Construction of 6nos. B-type quarters at Kalivanthapattu SS in SR-II
(SUMMARY OF TAXES & DUTIES APPLICABLE ON PLANT & EQUIPMENT)
#REF! |  |  | To:
#REF! |  |  | C&M Department
Name : | 0 |  | Power Grid Corporation of India Ltd.
Address : | 0 |  | SR-II, RHQ
| 0 |  | Singanayakkanahalli, Yelahanka
| 0 |  | Bangalore
Sl. No. | Item Nos. |  | Total Price (INR) |  | After Discount |  | After MPDiscount
1 | TOTAL GST ON Service |  |  |  | Excise Duty | #REF! | Excise Duty | #REF!
| Total GST for Supply of Services between the Contractor and the Employer (identified in Schedule 1') which are not included in the Unit price as per the provision of the Bidding Documents, as applicable. |  | 0
2 | TOTAL GST ON GOODS
Total GST on AMC charges
Date : |  | Printed Name :
Place : |  | Designation :
Click for Sch-6

## Sch-3
SR-II/C&M/WC-4433/2025 |  |  | Schedule - 6
Construction of 6nos. B-type quarters at Kalivanthapattu SS in SR-II
(GRAND SUMMARY)
#REF! |  |  | To:
#REF! |  |  | C&M Department
Name : | 0 |  | Power Grid Corporation of India Ltd.
Address : | 0 |  | SR-II, RHQ
| 0 |  | Singanayakkanahalli, Yelahanka
| 0 |  | Bangalore
Sl. No. | Description |  | Total Price (INR)
1 | TOTAL SCHEDULE NO. 1 |  | #REF!
Ex-works price of Plant and Equipment
2 | TOTAL SCHEDULE NO. 2 |  | #REF!
RATES AND PRICES : FREIGHT & INSURANCE CHARGES
1 | TOTAL SCHEDULE NO. 3 |  | 0
Service/ Installation
2 | TOTAL SCHEDULE NO. 5 |  | 0
GST
6 | TOTAL SCHEDULE NO. 7 |  | #REF!
Type Test Charges [Total of this Schedule is included in Schedule - 1 above.]
| GRAND TOTAL [1+2] |  | 0
Date : |  | Printed Name :
Place : |  | Designation :
Click for Sch-7

## Octroi (hidden)
Details of Octroi
Sl No. | Description of Items | Amount on which Octroi is applicable | Rate of Octroi | Octroi
(1) | (2) | (3) | (4) | (5) =(3) x (4)
1 |  |  |  | 0
2 |  |  |  | 0
3 |  |  |  | 0
4 |  |  |  | 0
5 |  |  |  | 0
6 |  |  |  | 0
7 |  |  |  | 0
8 |  |  |  | 0
9 |  |  |  | 0
10 |  |  |  | 0
| Total |  |  | 0
Back to Sch 5

## Entry Tax (hidden)
Details of Entry Tax
Sl No. | Description of Items | Amount on which Entry Tax is applicable | Rate of Entry Tax | Entry Tax
(1) | (2) | (3) | (4) | (5) =(3) x (4)
1 |  |  |  | 0
2 |  |  |  | 0
3 |  |  |  | 0
4 |  |  |  | 0
5 |  |  |  | 0
6 |  |  |  | 0
7 |  |  |  | 0
8 |  |  |  | 0
9 |  |  |  | 0
10 |  |  |  | 0
| Total |  |  | 0
Back to Sch 5

## Other Taxes & Duties (hidden)
Details of Other Taxes & Duties
Sl No. | Description of Items | Amount on which Other Taxes & Duties are applicable | Description of Taxes & Duties | Rate of Taxes & Duties | Amount of Taxes & Duties
(1) | (2) | (3) | (4) | (5) | (6) =(3) x (4)
1 |  |  |  |  | 0
2 |  |  |  |  | 0
3 |  |  |  |  | 0
4 |  |  |  |  | 0
5 |  |  |  |  | 0
6 |  |  |  |  | 0
7 |  |  |  |  | 0
8 |  |  |  |  | 0
9 |  |  |  |  | 0
10 |  |  |  |  | 0
| Total |  |  |  | 0
Back to Sch 5

## Bid Form
SR-II/C&M/WC-4433/2025 |  |  |  |  | Bid Form | Sole Bidder |  | 1 | st |  | 1 | January
[6 empty] | 0 |  | 2 | nd |  | 2 | February
BID FORM (Price bid) | [7 empty] | 3 | rd |  | 3 | March
[8 empty] | 4 | th |  | 4 | April
Bid Proposal Ref. No. | [7 empty] | 5 | th |  | 5 | May
Date : | [7 empty] | 6 | th | 0 | 6 | June
[8 empty] | 7 | th | 1 | 7 | July
To: | [7 empty] | 8 | th | January | 8 | August
C&M Department | [7 empty] | 9 | th | 1900 | 9 | September
Power Grid Corporation of India Ltd. | [7 empty] | 10 | th |  | 10 | October
SR-II, RHQ | [7 empty] | 11 | th |  | 11 | November
Singanayakkanahalli, Yelahanka | [7 empty] | 12 | th |  | 12 | December
Bangalore | [7 empty] | 13 | th
[8 empty] | 14 | th
Name of Contract : |  | Construction of 6nos. B-type quarters at Kalivanthapattu SS in SR-II | [5 empty] | 15 | th
Dear Ladies and/or Gentlemen, | [7 empty] | 16 | th
1 | In continuation of Techno commercial part of our Bid, we hereby submit the price schedules of the Bid, both of which shall be read together and in conjunction with each other, and shall be construed as an integral part of our Bid. Accordingly, we the undersigned, offer to design, manufacture, test, deliver, under the above-named package in full conformity with the said Bidding Documents as may be determined in accordance with the terms and conditions of the Bidding Documents. |  |  |  |  | In continuation of Techno commercial part of our Bid, we hereby submit the price schedules of the Bid, both of which shall be read together and in conjunction with each other, and shall be construed as an integral part of our Bid. Accordingly, we the undersigned, offer to design, manufacture, test, deliver, under the above-named package in full conformity with the said Bidding Documents | as may be determined in accordance with the terms and conditions of the Bidding Documents. | 17 | th
| The above amounts are in accordance with the price schedules attached herewith and are made part of this bid. | [6 empty] | 18 | th
2 | Price Schedules | [6 empty] | 19 | th
2.1 | In line with the requirements of the Bidding documents, we enclose herewith the following Price Schedules, duly filled - in as per your proforma: | [6 empty] | 20 | th
| Schedule 1 |  | Plant and Equipment |  |  |  |  | 21 | st
| Schedule 2 |  | Local Transportation, In-transit Insurance, loading and unloading |  |  |  |  | 22 | th
| Schedule 4 |  | Training charges for training to be imparted. |  |  |  |  | 24 | th
| Schedule 5 |  | Taxes and Duties not included in Schedule 1 |  |  |  |  | 25 | th
| Schedule 6 |  | Grand Summary [Schedule 1to 5] |  |  |  |  | 26 | th
| Schedule 7 |  | Break-up of Type Test Charges for Type Tests to be conducted |  |  |  |  | 27 | th
2.2 | We are aware that the Price Schedules do not generally give a full description of the Work to be performed under each item and we shall be deemed to have read the Technical Specifications and other sections of the Bidding Documents and Drawings to ascertain the full scope of Work included in each item while filling-in the rates and prices. We agree that the entered rates and prices shall be deemed to include for the full scope as aforesaid, including overheads and profit. | [6 empty] | 28 | th
2.3 | We declare that as specified in Clause 11.5, Section –II:ITB, Vol.-I of the Bidding Documents, prices quoted by us in the Price Schedules shall be in line with the bid documents & Contract Agreement. | [6 empty] | 29 | th
2.4 | We understand that in the price schedules, where there are errors between the total of the amounts given under the column for the price Breakdown and the amount given under the Total Price, the former shall prevail and the latter will be corrected accordingly. We further understand that where there are discrepancies between amounts stated in figures and amounts stated in words, the amount stated in words shall prevail. Similarly, any discrepancy in the total bid price and that of the summation of Schedule price (price indicated in a Schedule indicating the total of that schedule), the total bid price shall be corrected to reflect the actual summation of the Schedule prices. | [6 empty] | 30 | th
2.5 | We declare that items left blank in the Schedules will be deemed to have been included in other items. The TOTAL for each Schedule and the TOTAL of Grand Summary shall be deemed to be the total price for executing the Facilities and sections thereof in complete accordance with the Contract, whether or not each individual item has been priced. | [6 empty] | 31 | st
3 | We confirm that except as otherwise specifically provided our Bid Prices in this Second Envelope include all taxes, duties, levies and charges as may be assessed on us/our Associate (applicable for Foreign Bidder), our Sub-Contractor/Sub-Vendor or their employees by all municipal, state or national government authorities in connection with the Facilities, in and outside of India.
3.1 | 100% of applicable Taxes and Duties i.e GST, which are payable by the Employer under the Contract, shall be reimbursed by the Employer on production of satisfactory documentary evidence by the Contractor in accordance with the provisions of the Bidding Documents.
3.2 | We further understand that notwithstanding 3.0 above, in case of award on us, you shall also bear and pay/reimburse to us, GST applicable on supplies by us to you, imposed on the Plant & Equipment to be incorporated into the Facilities of the Price Schedule in this Second Envelope; by the Indian Laws.
3.3 | We confirm that we have also registered/we shall also get registered in the GST Network with a GSTIN, in all the states where the project is located and the states from which we shall make our supply of goods.
4 | # (For Joint Venture only) We, the partners of Joint Venture submitting this bid, do agree and confirm that in case of Award of Contract on the Joint Venture, we shall be jointly and severally liable and responsible for the execution of the Contract in accordance with Contract terms and conditions.
5 | We, hereby, declare that only the persons or firms interested in this proposal as principals are named here and that no other persons or firms other than those mentioned herein have any interest in this proposal or in the Contract to be entered into, if the award is made on us, that this proposal is made without any connection with any other person, firm or party likewise submitting a proposal is in all respects for and in good faith, without collusion or fraud.
Thanking you, we remain,
Yours faithfully,
#REF!
Signature :
Date : | #REF! |  |  | Printed Name : | #REF!
Place : | #REF! |  |  | Designation : | #REF!
Common Seal :
Please provide additional information of the Bidder
Business Address :
Country of Incorporation :
State/Province to be indicated :
Name of Principal Officer :
Address of Principal Officer :
Note: Bidders may note that no prescribed proforma has been enclosed for Attachment 2 : Power of Attorney. Bidders may use their own proforma for furnishing the required information with the bid.
* * *
Back to Cover Page

## Q & C (2) (hidden)
STATEMENT OF QUOTED / CORRECTED PRICES
All Figures are in Rupees
Bidder |  | #REF!
Sl. No. | Price Component | Quoted Price | Corrected Price
1 | TOTAL SCHEDULE NO. 1:Ex-Works Price of Plant and Equipment including Type Test Charges | #REF! |  | #REF!
2 | TOTAL SCHEDULE NO.2: Local Transportation, Insurance and other Incidental Services. | #REF! |  | #REF!
3 | TOTAL SCHEDULE NO.3: Installation Charges | #REF! |  | #REF!
4 | TOTAL SCHEDULE NO.4: Training Charges | Not Applicable |  | Not Applicable
5 | TOTAL BID PRICE: (Excluding Taxes & Duties) | #REF! |  | #REF!
6 | DISCOUNT | #REF! |  | #REF! | #REF!
7 | NET BID PRICE (Excluding Taxes & Duties) | #REF! |  | #REF!
8 | TAXES & DUTIES PAYABLE ADDITIONALLY
| A) EXCISE DUTY | #REF! |  | 0
| B) CENTRAL SALES TAX | #REF! |  | 0
| C) VAT | #REF! |  | 0
| D) ENTRY TAX / OCTROI | #REF! |  | 0
E) OTHERS
| F) TOTAL TAXES & DUTIES | #REF! |  | 0
8 | TOTAL BID PRICE (INCLUDING TAXES & DUTIES) | #REF! |  | #REF!
9 | TOTAL SCHEDULE NO.7: Type Test Charges [Total of this Schedule is included in Schedule-1 above] | 0 |  | 0
I) | Bidder has indicated the following taxes and duties additionally applicable for their bid:
| #REF! |  |  |  | Excise Duty | #REF! | #REF!
| #REF! |  |  |  | CST | #REF! | #REF!
| #REF! |  |  |  | VAT | #REF! | #REF!
| #REF! |  |  |  | Entry Tax/ Octroi | #REF! | #REF!
| Others as |  |  |  | Others
II) | With regard to Entry Tax, it may be mentioned that the substations covered under the subject pacakge falls in State of MP, where an entry tax @ 2% of Purchase Price is applicable. In view of the above, the taxes and duties inter-alia including entry tax applicable for the bids are calculated :
a) | Ex-Works Price of Direct Supplies (after discount, if any) |  | Rs. | 0
b) | Excise Duty, as applicable on (a) above at the rate : | 10% | Rs. | 0
c) | Amount on which Sales Tax is applicable | 0 |  | 0
d) | CST, as applicable on (a) + ED (b) above at the rate : | 2% | Rs. | 0
e) | VAT, as applicable on (a) + ED (b) above at the rate : | 1% |  | 0
f) | Others [……………………………………………] |  | Rs.
g) | Purchase Price for Entry Tax (Total Ex-Works+F&I+ED+CST+Others) |  | Rs. | 0
h) | Entry Tax, as applicable on (e) above at the rate : |  | Rs. | 0
Construction of 6nos. B-type quarters at Kalivanthapattu SS in SR-II |  | Statement of Quoted / Corrected Prices |  | Page
Spec. No. | SR-II/C&M/WC-4433/2025

## Q & C (hidden)
STATEMENT OF QUOTED / CORRECTED PRICES
All Figures are in Rupees
Bidder |  | #REF!
Sl. No. | Price Component | Quoted Price | Corrected Price
1 | TOTAL SCHEDULE NO. 1:Ex-Works Price of Plant and Equipment including Type Test Charges | #REF! |  | #REF!
2 | TOTAL SCHEDULE NO.2: Local Transportation, Insurance and other Incidental Services. | #REF! |  | #REF!
3 | TOTAL SCHEDULE NO.3: Installation Charges | #REF! |  | #REF!
4 | TOTAL SCHEDULE NO.4: Training Charges | Not Applicable |  | Not Applicable
5 | TOTAL BID PRICE: (Excluding Taxes & Duties) | #REF! |  | #REF!
6 | DISCOUNT | #REF! |  | #REF!
7 | NET BID PRICE (Excluding Taxes & Duties) | #REF! |  | #REF!
8 | TAXES & DUTIES PAYABLE ADDITIONALLY
| A) EXCISE DUTY | #REF! |  | #REF!
| B) CENTRAL SALES TAX /VAT | #REF! |  | #REF!
| C) ENTRY TAX / OCTROI | #REF! |  | #REF!
| D) OTHERS | #REF! |  | 0
| E) TOTAL TAXES & DUTIES | #REF! |  | #REF!
8 | TOTAL BID PRICE (INCLUDING TAXES & DUTIES) | #REF! |  | #REF!
9 | TOTAL SCHEDULE NO.7: Type Test Charges [Total of this Schedule is included in Schedule-1 above] | #REF! |  | #REF!
I) | Bidder has indicated the following taxes and duties additionally applicable for their bid:
a) | Excise Duty |  | Rs. | #REF!
b) | CST /VAT |  | Rs. | #REF!
c) | Entry Tax / Octroi |  | Rs. | #REF!
d) | Others |  | Rs. | #REF!
II) | Bidder has offered following discount(s)
III) | With regard to Entry Tax, it may be mentioned that the substations covered under the subject pacakge falls in State of MP, where an entry tax @ 1% of Purchase Price is applicable. In view of the above, the taxes and duties inter-alia including entry tax applicable for the bids are calculated : |  |  |  | Details of dicounts
a) | Ex-Works Price of Direct Supplies (after discount, if any) |  | Rs. | #REF! | Gross LS | #REF! | #REF! | #REF! | Gross % | #REF! | #REF! | #REF!
b) | Excise Duty @ 10.3% of (a) above |  | Rs. | #REF! |  |  |  | #REF! |  |  |  | #REF!
c) | CST / VAT @ 2% of Ex-Works of Direct Supplies (a) + ED (b) above |  | Rs. | #REF! | Sch-1 Direct LS | #REF! | #REF! | #REF! | Sch-1 Direct % | #REF! | #REF! | #REF!
d) | Others |  | Rs. |  | Sch-1 BO LS | #REF! | #REF! | #REF! | Sch-1 BO % | #REF! | #REF! | #REF!
e) | Purchase Price for Entry Tax (Total Ex-Works+F&I+ED+CST+Others) |  | Rs. | #REF! | Sch-2 LS | #REF! | #REF! | #REF! | Sch-2 % | #REF! | #REF! | #REF!
f) | Entry Tax @ 1% of (e) above |  | Rs. | #REF! | Sch-3 LS | #REF! | #REF! | #REF! | Sch-3 % | #REF! | #REF! | #REF!
[5 empty] | Sch-7 LS | #REF! | #REF! | #REF! | Sch-7 % | #REF! | #REF! | #REF!
Construction of 6nos. B-type quarters at Kalivanthapattu SS in SR-II |  | Statement of Quoted / Corrected Prices |  | Page | Different Manner | #REF!
[5 empty] | Text for Discount | #REF!
#REF!
#REF!

## N to W (hidden)
0
Rs. Zero Only
0
0
0
0
0
0
1 | One
2 | Two
3 | Three
4 | Four
5 | Five
6 | Six
7 | Seven
8 | Eight
9 | Nine
10 | Ten
11 | Eleven
12 | Twelve
13 | Thirteen
14 | Fourteen
15 | Fifteen
16 | Sixteen
17 | Seventeen
18 | Eighteen
19 | Nineteen
20 | Twenty
21 | Twenty One
22 | Twenty Two
23 | Twenty Three
24 | Twenty Four
25 | Twenty Five
26 | Twenty Six
27 | Twenty Seven
28 | Twenty Eight
29 | Twenty Nine
30 | Thirty
31 | Thirty One
32 | Thirty Two
33 | Thirty Three
34 | Thirty Four
35 | Thirty Five
36 | Thirty Six
37 | Thirty Seven
38 | Thirty Eight
39 | Thirty Nine
40 | Forty
41 | Forty One
42 | Forty Two
43 | Forty Three
44 | Forty Four
45 | Forty Five
46 | Forty Six
47 | Forty Seven
48 | Forty Eight
49 | Forty Nine
50 | Fifty
51 | Fifty One
52 | Fifty Two
53 | Fifty Three
54 | Fifty Four
55 | Fifty Five
56 | Fifty Six
57 | Fifty Seven
58 | Fifty Eight
59 | Fifty Nine
60 | Sixty
61 | Sixty One
62 | Sixty Two
63 | Sixty Three
64 | Sixty Four
65 | Sixty Five
66 | Sixty Six
67 | Sixty Seven
68 | Sixty Eight
69 | Sixty Nine
70 | Seventy
71 | Seventy One
72 | Seventy Two
73 | Seventy Three
74 | Seventy Four
75 | Seventy Five
76 | Seventy Six
77 | Seventy Seven
78 | Seventy Eight
79 | Seventy Nine
80 | Eighty
81 | Eighty One
82 | Eighty Two
83 | Eighty Three
84 | Eighty Four
85 | Eighty Five
86 | Eighty Six
87 | Eighty Seven
88 | Eighty Eight
89 | Eighty Nine
90 | Ninety
91 | Ninety One
92 | Ninety Two
93 | Ninety Three
94 | Ninety Four
95 | Ninety Five
96 | Ninety Six
97 | Ninety Seven
98 | Ninety Eight
99 | Ninety Nine
100 | One Hundred