## Sheet1 (hidden)
RFX. No. 5002004588 NIT-472
Name of the Package | Extension and Renovation work of Transit Camp Namkum Substation, Eastern Region I, POWERGRID

## Basic
RFX. No. 5002004588 NIT-472
Extension and Renovation work of Transit Camp Namkum Substation, Eastern Region I, POWERGRID
General Guidelines for filling up the Price Schedule and other attachments.
1 | Fill only Green shaded cells in Details and Schedule-I.
2 | All the cells in Summary will be auto filled, therefore no cell is required to be filled in that sheet.
3 | Instructions ,if any will be displayed automatically after selecting the cell.
Click here to proceed.
पावर ग्रिड कारपोरेशन ऑफ इण्डिया लिमिटेड
(भारत सरकार का उद्यम)
Power Grid Corporation of India Limited
(A Government of India Enterprises)

## Details
RFX. No. 5002004588 NIT-472
Extension and Renovation work of Transit Camp Namkum Substation, Eastern Region I, POWERGRID
Enter the following details of the bidder
Name of the bidder
Address
Contact No.
E-mail
Alternative E-mail
Printed Name
Designation
Place
Date

## Schedule-I
RFX. No. 5002004588 NIT-472
Extension and Renovation work of Transit Camp Namkum Substation, Eastern Region I, POWERGRID
Schedule-I of Price Bid
Name of the bidder |  | 0 |  |  |  | To,
Address |  | 0 |  |  |  | Contracts and Materials Department
|  | 0 |  |  |  | POWER GRID CORPORATION OF INDIA LIMITED
|  | 0 |  |  |  | VIDYUT BOARD COLONY, SHASTRINAGAR, PATNA-23
DSR ITEMS
NAME OF WORK CONTRACT : Extension and Renovation work of Transit Camp Namkum Substation, Eastern Region I, POWERGRID
Sl No | REF. DSR-2023 | Item Description | Unit | Rate incl GST | Rate Excl GST | Qty. | Amount
A
CIVIL WORKS
0 | 15.2 | Demolishing cement concrete manually/ by mechanical means including disposal of material within 50 metres lead as per direction of Engineer - in - charge.
| 15.2.1 | Nominal concrete 1:3:6 or richer mix (i/c equivalent design mix) | cum | 2434.25 | 2062.9237 | 5 | 10314.6186
0 | 15.3 | Demolishing R.C.C. work manually/ by mechanical means including stacking of steel bars and disposal of unserviceable material within 50 metres lead as per direction of Engineer - in- charge. | cum | 3551.25 | 3009.5339 | 0.71965 | 2165.8242
0 | 15.7 | Demolishing brick work manually/ by mechanical means including stacking of serviceable material and disposal of unserviceable material within 50 metres lead as per direction of Engineer-in-charge.
| 15.7.4 | In cement mortar | cum | 2060.2 | 1745.9322 | 9 | 15713.3898
0 | 15.12 | Dismantling doors, windows and clerestory windows (steel or wood) shutter including chowkhats, architrave, holdfasts etc. complete and stacking within 50 metres lead :
| 15.12.1 | Of area 3 sq. metres and below | each | 367.2 | 311.1864 | 5 | 1555.9322
0 | 15.23 | Dismantling tile work in floors and roofs laid in cement mortar including stacking material within 50 metres lead.
| 15.23.1 | For thickness of tiles 10 mm to 25 mm | sqm | 73.4 | 62.2034 | 26 | 1617.2881
0 | 15.24 | Demolishing dry brick pitching in floors, drains etc. including stacking of serviceable material and disposal of unserviceable material within 50 metres lead : | cum | 1317.65 | 1116.6525 | 1 | 1116.6525
0 | 15.25 | Dismantling stone slab flooring laid in cement mortar including stacking of serviceable material and disposal of unserviceable material within 50 metres lead. | sqm | 266.45 | 225.8051 | 5 | 1129.0254
0 | 15.56 | Dismantling old plaster or skirting raking out joints and cleaning the surface for plaster including disposal of rubbish to the dumping ground within 50 metres lead. | sqm | 54.65 | 46.3136 | 31 | 1435.7203
0 | 15.6 | Disposal of building rubbish / malba / similar unserviceable, dismantled or waste materials by mechanical means, including loading, transporting, unloading to approved municipal dumping ground or as approved by Engineer-in-charge, beyond 50 m initial lead, for all leads including all lifts involved. | cum | 263.95 | 223.6864 | 7 | 1565.8051
10 | 2.8 | Earth work in excavation by mechanical means (Hydraulic excavator) / manual means in foundation trenches or drains (not exceeding 1.5 m in width or 10 sqm on plan), including dressing of sides and ramming of bottoms, for all lift, including getting out the excavated soil and disposal of surplus excavated soil as directed, within a lead of 50 m.
| 2.8.1 | All Kinds of soil | Cum | 260.3 | 220.5932 | 77.0037 | 16986.4842
11 | 2.25 | Filling available excavated earth (excluding rock) in trenches, plinth, sides of foundations etc. in layers not exceeding 20cm in depth, consolidating each deposited layer by ramming and watering ,lead up to 50 m and lift upto 1.5 m. | Cum | 196 | 166.1017 | 62 | 10298.3051
12 | 2.26 | Extra for every additional lift of 1.5 m or part thereof in excavation / banking excavated or stacked materials.
| 2.26.1 | Ali kinds of soil. | Cum | 126.8 | 107.4576 | 13 | 1396.9492
13 | 2.27 | Supplying and filling in plinth with sand under floors, including watering, ramming, consolidating and dressing complete. | cum | 2123.75 | 1799.7881 | 9 | 16198.0932
14 | 2.34 | Supplying chemical emulsion in sealed containers including delivery as specified.
| 2.34.1 | Chlorpyriphos/ Lindane emulsifiable concentrate of 20% | litres | 234.75 | 198.9407 | 139 | 27652.7542
15 | 2.35 | Diluting and injecting chemical emulsion for POST-CONSTRUCTIONAL anti-termite treatment (excluding the cost of chemical emulsion) :
i) | 2.35.3 | Treatment of soil under existing floors using chemical emulsion @ one litre per hole, 300 mm apart including drilling 12 mm diameter holes and plugging with cement mortar 1 :2 (1 cement : 2 Coarse sand) to match the existing floor:
| 2.35.3.1 | With Chlorpyriphos EC 20% with 1% concentration | sqm | 310.05 | 262.7542 | 43.9956 | 11560.0369
ii) | 2.35.4 | Treatment of existing masonry using chemical emulsion @ one litre per hole at 300 mm interval including drilling holes at 45 degree and plugging them with cement mortar 1:2 (1 cement : 2 coarse sand) to the full depth of the hole :
| 2.35.4.1 | With chlorpyriphos E.C. 20% with 1% concentration | metre | 43 | 36.4407 | 223 | 8126.2712
iii) | 2.35.5 | Treatment at points of contact of wood work by chemical emulsion Chlorpyriphos/ Lindane (in oil or kerosene based solution) @ 0.5 litres per hole by drilling 6 mm dia holes at downward angle of 45 degree at 150 mm centre to centre and sealing the same. | metre | 279.7 | 237.0339 | 185 | 43851.2712
16 | 4.1 | Providing and laying in position cement concrete of specified grade excluding the cost of centering and shuttering-All work up to plinth level:
i) | 4.1.8 | 1:4:8 (1 Cement : 4 coarse sand (zone-III) derived from natural sources : 8 graded stone aggregate 40 mm nominal size derived from natural sources) | cum | 6812 | 5772.8814 | 2 | 11545.7627
ii) | 4.1.3 | 1:2:4 (1 cement : 2 coarse sand (zone-III) derived from natural sources : 4 graded stone aggregate 20 mm nominal size derived from natural sources) | cum | 7878.5 | 6676.6949 | 2 | 13353.3898
17 | 4.3 | Centering and shuttering including strutting, proping etc. and removal of form work for:
| 4.3.1 | Foundations, footings, bases for columns | Sqm | 392.15 | 332.3305 | 4 | 1329.322
18 | 4.11 | Providing and laying damp-proof course 50mm thick with cement concrete 1:2:4 (1 cement : 2 coarse sand (zone-III) derived from natural sources : 4 graded stone aggregate 20mm nominal size derived from natural sources). | Sqm | 495.75 | 420.1271 | 3 | 1260.3814
19 | 4.12 | Extra for providing and mixing water proofing material in cement concrete work in doses by weight of cement as per manufacturer's specification. | per 50 kg cement | 18.15 | 15.3814 | 1 | 15.3814
20 | 4.17 | Making plinth protection 50mm thick of cement concrete 1:3:6 (1 cement : 3 coarse sand (zone-III) derived from natural sources : 6 graded stone aggregate 20 mm nominal size derived from natural sources) over 75mm thick bed of dry brick ballast 40 mm nominal size, well rammed and consolidated and grouted with fine sand, including necessary excavation, levelling & dressing & finishing the top smooth. | sqm | 749.3 | 635 | 18 | 11430
21 | 5.1 | Providing and laying in position specified grade of reinforced cement concrete excluding the cost of centring,shuttering,finishing and reinforcement-All work up to plinth level :
| 5.1.2 | 1:1.5:3 (1 cement:1.5 coarse sand(Zone-III) derived from natural sources :3 graded stone aggregate 20mm nominal size derived from natural sources ) | cum | 9045.75 | 7665.8898 | 12 | 91990.678
22 | 5.2 | Reinforced cement concrete work in wall (any thickness), including attached pilasters, buttresses, plinth and string courses, fillets, columns, pillars, piers, abutments, posts and struts, etc. above plinth level up to floor five level excluding cost of centring, shuttering, finishing and reinforcement:
| 5.2.2 | 1:1.5:3 (1 cement:1.5 coarse sand(Zone-III) derived from natural sources :3 graded stone aggregate 20mm nominal size derived from natural sources ) | cum | 10852.95 | 9197.4153 | 6 | 55184.4915
23 | 5.3 | Reinforced cement conrete work in beams,suspended floors, roofs having slope up to 15, landings,balconies, shelves, chajjas, lintels, bands, plain window sills, staircases and spiral stair cases above plinth level up to floor five level excluding the cost of centring, shuttering, finishing and reinforement with 1:1.5:3(1 cement:1.5 coarse sand (Zone-III) derived from natural sources :3 graded stone aggregate 20mm nominal size derived from natural sources ) | cum | 11505.5 | 9750.4237 | 11 | 107254.661
24 | 5.9 | Centering and shuttering including strutting, propping etc. and removal of form for:
i) | 5.9.1 | Foundations, footings, bases of columns, etc. for mass concrete. | Sqm | 392.15 | 332.3305 | 13 | 4320.2966
ii) | 5.9.3 | Suspended floors, roofs, landings, balconies and access platform. | sqm | 927.25 | 785.8051 | 33 | 25931.5678
iii) | 5.9.4 | Shelves (Cost in situ) | sqm | 927.25 | 785.8051 | 6 | 4714.8305
iv) | 5.9.5 | Lintels, beams, plinth beams, girders, bressumers and cantilevers. | sqm | 736.4 | 624.0678 | 59 | 36820
v) | 5.9.6 | Columns, Pillars, Piers, Abutments, Posts and Struts. | sqm | 961.3 | 814.661 | 83 | 67616.8644
vi) | 5.9.15 | Small lintels not exceeding 1.5m clear span, moulding as in cornices, window sills, string courses, bands, copings, bed plates, anchor blocks and the like. | sqm | 392.15 | 332.3305 | 20 | 6646.6102
vii) | 5.9.19 | Weather shade, Chajjas, corbels, etc. including edges. | sqm | 951.1 | 806.0169 | 7.96 | 6415.8949
25 | 5.22 | Steel reinforcement for R.C.C. work including straightening, cutting, bending, placing in position and binding all complete upto plinth level.
| 5.22.6 | Thermo-Mechanically Treated bars of grade Fe-500D or more. | Kg | 107.85 | 91.3983 | 1213 | 110866.1441
26 | 5.22A | Steel reinforcement for R.C.C. work including straightening, cutting, bending, placing in position and binding all complete above plinth level.
| 5.22A.6 | Thermo-Mechanically Treated bars of grade Fe-500D or more. | Kg | 107.85 | 91.3983 | 3622 | 331044.661
27 | 6.1 | Brick work with common burnt clay F.P.S. (non modular) bricks of class designation 7.5 in foundation and plinth in:
| 6.1.2 | Cement mortar 1:6(1 cement:6 coarse sand) | cum | 7132.25 | 6044.2797 | 0.44485 | 2688.7827
28 | 6.4 | Brick work with common burnt clay F.P.S. (non modular) bricks of class designation 7.5 in superstructure above plinth level up to floor V level in all shapes and sizes in :
| 6.4.2 | Cement mortar 1:6(1 cement:6 coarse sand) | cum | 9105.95 | 7716.9068 | 24 | 185205.7627
29 | 6.8 | Brick work 7 cm thick with common burnt clay F.P.S. (non modular) brick of class designation 7.5 in cement mortar 1:3 (1 cement : 3 coarse sand) in superstructure above plinth level and upto floor five level. | sqm | 865.65 | 733.6017 | 2 | 1467.2034
30 | 6.13 | Half brick masonry with common burnt clay F.P.S. (non modular) bricks of class designation 7.5 in superstructure above plinth level up to floor V level.
| 6.13.2 | Cement mortar 1:4 (1 cement: 4 coarse send) | sqm | 1123.8 | 952.3729 | 4.5 | 4285.678
31 | 6.15 | Extra for providing and placing in position 2 nos. 6mm dia, MS bars at every third course of half brick masonry | sqm | 104.8 | 88.8136 | 4.5 | 399.661
32 | 9.1 | Providing wood work in frames of doors, windows, clerestory windows and other frames, wrought framed and fixed in position with hold fast lugs or with dash fasteners of required dia & length (hold fast lugs or dash fastener shall be paid for separately).
| 9.1.2 | Sal wood | Cum | 116520.3 | 98746.0169 | 0.16851 | 16639.9382
33 | 9.21 | Providing and fixing ISI marked flush door shutters conforming to IS : 2202 (Part I) non-decorative type, core of block board construction with frame of 1st class hard wood and well matched commercial 3 ply veneering with vertical grains or cross bands and face veneers on both faces of shutters:
| 9.21.1 | 35mm thick including ISI marked Stainless Steel butt hinges with necessary screws. | sqm | 2392.65 | 2027.6695 | 7 | 14193.6864
34 | 9.53 | providing 40x5 mm flat iron hold fast 40 cm long including fixing to frame with 10 mm diameter bots,nuts and wooden plugs and embeddings in cement concrete block 30x10x15 cm 1:3:6 mix (1 cement :3 coarse sand :6 graded stone aggregate 20 mm nominal size) | each | 228.85 | 193.9407 | 24 | 4654.5763
35 | 26.86 | Providing and fixing factory made single extruded WPC (Wood Polymer Composite) solid door/window/Ceosetory windows & other Frames/Chowkhat comprising of virgin PVC polymer of K value 58- 60 (Suspension Grade), calcium carbonate and natural fibers (wood powder/ rice husk/wheat husk) and non toxic additives (maximum toxicity index of 12 for 100 gms) fabricated with miter joints after applying PVC solvent cement and screwed with full body threaded star headed SS screws having minimum frame density of 750 kg/ cum, screw withdrawal strength of 2200 N (Face) & 1100 N (Edge), minimum compressive strength of 58 N/mm2, modulus of elasticity 900 N/mm2 and resistance to spread of flame of Class A category with property of being termite/borer proof, water/moisture proof and fire retardant and fixed in position with M.S hold fast/lugs/SS dash fasteners of required dia and length
complete as per direction of Engineer-In- Charge. (M.S hold fast/lugs or SS dash fasteners shall be paid for separately). Note: For WPC solid door/window frames, minus 5mm tolerance in dimensions i.e depth and width of profile shall be acceptable. Variation in profile dimensions on plus side shall be acceptable but no extra payment on this account shall be made.
| 26.86.3 | Frame size 50 x 100 mm | metre | 947.7 | 803.1356 | 5 | 4015.678
36 | 26.88 | Providing and fixing factory made single extruded WPC (Wood Polymer Composite) solid decorative type flush door shutter of required size comprising of virgin polymer of K value 58-60 (Suspension Grade), calcium carbonate and natural fibers (wood powder/ rice husk/wheat husk) and non toxic additives (maximum toxicity index of 12 for 100 gms) having minimum density of 650 kg/ cum and screw withdrawal strength of 1800 N (Face) & 900 N (Edge), minimum compressive strength 50 N/mm2, modulus of elasticity 850 N/mm2 and resistance to spread of flame of Class A category with property of being termite/borer proof, water/moisture proof and fire retardant. WPC to be laminated with PVC foil of minimum 14 microns thick of approved design pasted with hot melt adhesive on both faces of shutter and fixing with stainless steel butt hinges of required size with necessary full body threaded star
headed counter sunk S.S screws, all as per direction of Engineer-In- Charge. (Note: stainless steel butt hinges and necessary S.S screws shall be paid separately)
| 26.88.1 | 30 mm thick | sqm | 4764.2 | 4037.4576 | 1 | 4037.4576
37 | 9.48 | Providing and fixing M.S grills of required pattern in frames of windows etc. with M.S flats, square or round bars etc. including priming coat with approved steel primer all complete.
| 9.48.2 | Fixed to openings / wooden frames with rawl plugs screws etc. | Kg | 238.35 | 201.9915 | 291 | 58779.5339
38 | 9.71 | Providing and fixing IS : 12817 marked stainless steel butt hinges (heavy weight) with stainless steel screws etc. complete :
| 9.71.2 | 100X60X2.5 mm | Each | 106.35 | 90.1271 | 4 | 360.5085
39 | 9.75 | Providing and fixing bright finished brass door latch with necessary screws etc. complete :
i) | 9.75.1 | 300x16mm X 5mm | Each | 322.2 | 273.0508 | 4 | 1092.2034
ii) | 9.75.2 | 250x16mm X 5mm | Each | 308 | 261.0169 | 1 | 261.0169
40 | 9.74 | Providing and fixing bright finished brass tower bolts (barrel type) with necessary screws etc. complete :
i) | 9.74.1 | 250x10mm | Each | 441.6 | 374.2373 | 8 | 2993.8983
ii) | 9.74.3 | 150x10mm | Each | 287.25 | 243.4322 | 2 | 486.8644
41 | 9.92 | Providing and fixing chromium plated brass handles with necessary screws etc. complete:
| 9.92.1 | 125mm | Each | 231.05 | 195.8051 | 10 | 1958.0508
42 | 9.82 | Providing and fixing bright finished brass hanging type floor door stopper with necessary screws, etc. complete. | Each | 121.65 | 103.0932 | 5 | 515.4661
43 | 9.88 | Providing and fixing chromium plated brass 100 mm mortice latch and lock with 6 levers and a pair of lever handles of approved quality with necessary screws etc. complete. | Each | 998.35 | 846.0593 | 4 | 3384.2373
44 | 9.147A | Providing and fixing factory made uPVC glazed /wire mesh windows/doors comprising of lead free uPVC multi-chambered frame,sash and mullion/coupler (where ever required) extruded profiles having minium wall thickness of 1.70 mm for series R1 and R2 profiles and 2.10 mm for series R3 and R4 profiles confirming to EN : 12608 in any shape, colour and design duly reinforced with galvinised mild steel section made of required shape & size as per CPWD Specification, uPVC extruded glazing beads ,interlocks Inline sash adaptor(where ever required) of appropriate dimension,EPDM gasket,hardware,SS 304 grade fastners of minium 8 mm dia with countersunk head, comprising of matching polyamide PA6 grade sleeve for mixing frame to finished wall as per IS 1367 : Part 1 to 14, plastic packers, plastic caps and necessary stainless steel screws etc. Profile of frame,sash and mullion (if required)
shall be mitred cut and fusion welded/mechanically jointed duly sealed at all corners,including drilling of holes for fixing hardware and drainage of water etc. After fixing frame the gap between frame and adjasent finished wall shall be filled with weather proof silicon sealant over backer rod of approved size and quality, all complete as per approved drawing conforming to CPWD Specification and direction of Engineer -in-charge. Section of steel reinforcement and cross section of uPVC profiles to be as per design approved by Engineer -in-charge.Wire mesh/Glazing of plain/toughened/laminated/ double glass unit with/ without high performance coating as per design requirements and conforming to IS : 3548 & IS : 16231 shall be paid separately. Note :- Structural design proof checked from a Government Engineering Institute,to be provided by the manufacturer for :
(i) Sites with basic wind speed > 45 m /sec as per IS : 875-Part 3 (ii) Sites with structure height more than 20m for all wind speeds
| 9.147.A4 | Three track three panels sliding window with two glazed & one wire mesh panels with Aluminium channel for roller track, wool pile, nylon rollers with SS 304 body.
i) | 9.147.A4.1 | Using R2 series with frame (70 mm & above) X (40 mm & above) & Sash (25 mm & above) X (50 mm & above) with Zinc alloy (Zamak) power coated touch locks with hooks. (Height up to 1.2 metre) | sqm | 10993.55 | 9316.5678 | 1 | 9316.5678
ii) | 9.147.A4.2 | Using R3 series with frame (98 mm & above) X (40 mm & above) & Sash (30 mm & above) X (55 mm & above) with Zinc alloy (Zamak) power coated handle on every panel along with multi-point locking system (Height above 1.8 metre) | sqm | 10874.2 | 9215.4237 | 12 | 110585.0847
45 | 21.3 | Providing and fixng glazing in aluminium door, window, ventilator shutters and partitions etc. with EPDM rubber/neoprene gasket etc. complete as per the architectural drawings and the directions of engineer-in-charge. (Cost of aluminium snap beading shall be paid in basic item):
| 21.3.2 | With glass panes of 5 mm thickness(weight not less thar 12.5 kg/sqm) | Sqm | 1505.25 | 1275.6356 | 11 | 14031.9915
46 | 10.25 | Steel work welded in built up sections/ framed work, including cutting, hoisting, fixing in position and applying a priming coat of approved steel primer using structural steel etc. as required.
| 10.25.2 | In gratings, frames, guard bar, ladder, railings, brackets, gates and similar works | kg | 172.6 | 146.2712 | 709 | 103706.2712
47 | 10.18 | Providing and fixing circular/ Hexagonal cast iron or M.S. sheet box for ceiling fan clamp, of internal dia 140 mm, 73 mm height, top lid of 1.5 mm thick M.S. sheet with its top surface hacked for proper bonding, top lid shall be screwed into the cast iron/ M.S. sheet box by means of 3.3 mm dia round headed screws, one lock at the corners. Clamp shall be made of 12 mm dia M.S. bar bent to shape as per standard drawing. | each | 220.65 | 186.9915 | 4 | 747.9661
48 | 10.28 | Providing and fixing stainless steel ( Grade 304) railing made of Hollow tubes, channels, plates etc., including welding, grinding, buffing, polishing and making curvature (wherever required) and fitting the same with necessary stainless steel nuts and bolts complete, i/c fixing the railing with necessary accessories & stainless steel dash fasteners , stainless steel bolts etc., of required size, on the top of the floor or the side of waist slab with suitable arrangement as per approval of Engineer-incharge, (for payment purpose only weight of stainless steel members shall be considered excluding fixing accessories such as nuts, bolts, fasteners etc.). | Kg | 772.4 | 654.5763 | 56 | 36656.2712
49 | 8.2 | Providing and fixing 18 mm thick gang saw cut, mirror polished, premoulded and prepolished, machine cut for kitchen platforms, vanity counters, window sills, facias and similar locations, of required size,approved shade, colour and texture laid over 20 mm thick base cement mortar 1:4 (1 cement : 4coarse sand), joints treated with white cement, mixed with matching pigment, epoxy touch ups,including rubbing, curing, moulding and polishing to edges to give high gloss finish etc. complete at all levels.
| 8.2.2 | Granite stone slab colour black, Cherry/Ruby red
| 8.2.2.2 | Area of slab above 0.50 sqm | sqm | 5136.3 | 4352.7966 | 5 | 21763.9831
50 | 8.4 | Extra for fixing marble/granite stone over and above coresponding basic ite, in facia and drops of width upto 150 mm with expoxy resin based (Araldite or equivalent) adhesive including cleaning etc. complete. | m | 568.55 | 481.822 | 6 | 2890.9322
51 | 8.5 | Extra for providing opening of required size & shape for wash basins/kitchen sink in kitchen platform. Vanity counters and similar location in marble/granite/stone work including necessary holes for pillar taps etc. including rubbing,moulding and polishing of cut edges etc. complete. | each | 978.7 | 829.4068 | 2 | 1658.8136
52 | 11.56 | Providing and laying Polished Granite stone flooring in required design and patterns, in linear as well as curvilinear portions of the building all complete as per the architectural drawings with 18 mm thick stone slab over 20 mm (average) thick base of cement mortar 1:4 (1 cement : 4 coarse sand) laid and jointed with cement slurry and pointing with white cement slurry admixed with pigment of matching shade including rubbing, curing and polishing etc. all complete as specified and as directed by the Engineer-in-Charge.
| 11.56.1 | Polished Granite stone slab colour of Black, Cherry/Ruby Red or equivalent | sqm | 4481.3 | 3797.7119 | 2 | 7595.4237
53 | 11.41A | Providing and laying Vitrified tiles in floor in different sizes (thickness to be specified by the manufacturer) with water absorption less than 0.08% and conforming to IS:15622, of approved brand & manufacturer, in all colours and shade, laid on 20 mm thick cement mortar 1:4 (1 cement: 4 coarse sand) jointing with grey cement slurry @3.3 kg/sqm including grouting the joints with white cement and matching pigments etc. The tiles must be cut with the zero chipping diamond cutter only . Laying of tiles will be done with the notch trowel, plier, wedge, clips of required thickness, leveling system and rubber mallet for placing the tiles gently and easily.
i) | 11.41A.2 | Glazed vitrified floor tiles polished finish of size
| 11.41A.2.2 | Size of Tile 600x1200 mm | sqm | 1798.8 | 1524.4068 | 71 | 108232.8814
ii) | 11.41A.3 | Glazed Vitrified tiles Matt/Antiskid finish of size
| 11.41A.3.2 | Size of Tile 600x1200 mm | sqm | 1797.3 | 1523.1356 | 54 | 82249.322
54 | Derived from 11.2 | Dry brick on flat flooring in required pattern with bricks of class designation 7.5 on a bed of 12 mm mud mortar, including filling joints with Jamuna sand, with common burnt clay non modular bricks | sqm | 475.23 | 402.7373 | 29 | 11679.3814
55 | 12.22 | Making khurras 45x45 cm with average minimum thickness of 5 cm cement concrete 1:2:4( 1 cement: 2 coarse sand: 4 graded stone aggregate of 20mm nominal size) over P.V.C sheet 1mx1mx400 micron, finished with 12mm cement plaster 1:3(1 cement: 3 coarse sand) and a coat of neat cement rounding the edge sand making and finishing the outlet complete. | Each | 298.25 | 252.7542 | 4 | 1011.0169
56 | 12.45 | Providing and fixing false ceiling at all height including providing and fixing of frame work made of special sections, power pressed from M.S. sheets and galvanized with zinc coating of 120 gms/sqm (both side inclusive) as per IS : 277 and consisting of angle cleats of size 25 mm wide x 1.6 mm thick with flanges of 27 mm and 37mm, at 1200 mm centre to centre, one flange fixed to the ceiling with dash fastener 12.5 mm dia x 50mm long with 6mm dia bolts, other flange of cleat fixed to the angle hangers of 25x10x0.50 mm of required length with nuts & bolts of required size and other end of angle hanger fixed with intermediate G.I. channels 45x15x0.9 mm running at the spacing of 1200 mm centre to centre, to which the ceiling section 0.5 mm thick bottom wedge of 80 mm with tapered flanges of 26 mm each having lips of 10.5 mm, at 450 mm centre to centre, shall be fixed in a direction perpendicular to G.I. intermediate channel with connecting clips made out of 2.64 mm dia x 230 mm long G.I.
wire at every junction, including fixing perimeter channels 0.5 mm thick 27 mm high having flanges of 20 mm and 30 mm long, the perimeter of ceiling fixed to wall/partition with the help of rawl plugs at 450 mm centre, with 25mm long dry wall screws @ 230 mm interval, including fixing of gypsum board to ceiling section and perimeter channel with the help of dry wall screws of size 3.5 x 25 mm at 230 mm c/c, including jointing and finishing to a flush finish of tapered and square edges of the board with recommended jointing compound , jointing tapes , finishing with jointing compound in 3 layers covering upto 150 mm on both sides of joint and two coats of primer suitable for board, all as per manufacturer's specification and also including the cost of making openings for light fittings, grills, diffusers, cutouts made with frame of perimeter channels suitably fixed, all complete as per drawings, specification and direction of the Engineer in Charge but excluding the cost
of painting with :
i) | 12.45.1 | 12.5 mm thick tapered edge gypsum plain board conforming to IS: 2095- (Part I) :2011 (Board with BIS certification marks) | sqm | 1355.8 | 1148.9831 | 180 | 206816.9492
ii) | 12.45.3 | 12.5 mm thick tapered edge gypsum moisture resistant board | sqm | 1529.1 | 1295.8475 | 46 | 59608.9831
57 | 13.4 | 12mm cement plaster of mix:
| 13.4.2 | 1:6(1 cement: 6 coarse sand) | sqm | 343.65 | 291.2288 | 145 | 42228.178
58 | 13.5 | 15mm cement plaster on the rough side of single or half brick wall of mix:
| 13.5.2 | 1:6(1 cement: 6 course sand) | sqm | 395.35 | 335.0424 | 145 | 48581.1441
59 | 13.11 | 18 mm cement plaster in two coats under layer 12 mm thick cement plaster 1:5 (1 cement : 5 coarse sand) finished with a top layer 6 mm thick cement plaster 1:6 (1 cement : 6 fine sand). | sqm | 518.55 | 439.4492 | 220 | 96678.8136
60 | 13.16 | 6mm cement plaster to ceiling of mix:
| 13.16.1 | 1:3( 1 cement: 3 fine sand) | sqm | 300.45 | 254.6186 | 43 | 10948.6017
61 | 13.21 | Extra for providing and mixing water proofing material in cement per bag of plaster work in proportion recommended by the manufacturers. | per bag of . 50kg cement used in the mix | 22.1 | 18.7288 | 37 | 692.9661
62 | 13.85 | Applying primer coats with primer of approved brand and manufacture , having low VOC (Volatile Orginic Compound) content.
| 13.85.3 | With water thinnable cement primer on wall surface having VOC content less than 50grams/litre | sqm | 73.95 | 62.6695 | 334 | 20931.6102
63 | 13.83 | Wall painting with premium acrylic emulsion paint of interior grade,having VOC (Volatile Orginic Compound) content less than 50grams/litre of approved brand and manufacture,including applying additional coats wherever required to achieve an even shade and colour.
i) | 13.83.1 | One coat | sqm | 95.45 | 80.8898 | 760 | 61476.2712
ii) | 13.83.2 | Two coats | sqm | 142.8 | 121.0169 | 334 | 40419.661
64 | 13.8 | Providing and applying white cement based putty of average thickness 1 mm, of approved brand and manufacturer, over the plastered wall surface to prepare the surface even and smooth complete. | Sqm | 156.05 | 132.2458 | 555 | 73396.3983
65 | 13.47 | Finishing walls with Premium Acrylic Smooth exterior paint with Silicone additives of required shade:
| 13.47.1 | New work (Two or more coats applied @ 1.43 ltr/10 sqm over and including priming coat of exterior primer applied @ 2.20 kg/10 sqm) | sqm | 171.1 | 145 | 220 | 31900
66 | 13.112 | Finishing walls with Premium Acrylic Smooth exterior paint with Silicone additives of required shade
| 13.112.1 | Old work (Two or more coats applied @ 1.43 ltr/ 10 sqm) over existing cement paint surface | sqm | 131.3 | 111.2712 | 420 | 46733.8983
67 | 13.61 | Painting with synthetic enamel paint of approved brand and manufacture of required colour to give an even shade :
| 13.61.1 | Two or more coats on new work | Sqm | 155.9 | 132.1186 | 13 | 1717.5424
68 | 13.99 | Painting with synthetic enamel paint of approved brand and manufacture of required colour to give an even shade :
| 13.99.1 | One or more coats on old work | Sqm | 102.8 | 87.1186 | 81 | 7056.6102
69 | 5.3 | Add for plaster drip course/groove in plastered surface or moulding to R.C.C. projections. | Metre | 78.4 | 66.4407 | 20 | 1328.8136
70 | 22.14 | Grading roof for water proofing treatment with
| 22.14.1 | Cement concrete 1:2:4 (1 cement : 2 coarse sand : 4 graded stone aggregate 20 mm nominal size | cum | 8042.3 | 6815.5085 | 1.6 | 10904.8136
71 | 14.91 | Providing and laying APP (Atactic Polypropylene Polymer) modified prefabricated five layer 3mm thick water proofing membrane, black finished reinforced with non-woven polyester matt consisting of a coat of bitumen primer for bitumen membrane @ 0.40 ltr/sqm. by the same membrane manufacture of density at 25°C, 0.87-0.89 kg/ltr and viscocity 70-160 cps. Over the primer coat the layer of membrane shall be laid using Butane Torch and sealing all joints etc., and preparing the surface complete. The vital physical and chemical parameters of the membrane shall be as under : Joint strength in longitudinal and transverse direction at 23°C as 650/450N/5cm. Tear strength in longitudinal and transverse direction as 300/250N. Softening point of membrane not less than 150°C. Cold flexibility shall be upto -2°C when tested in accordance with ASTM, D - 5147. The laying of membrane shall be got done through the
authorised applicator of the manufacturer of membrane.
| 14.91.1 | 3 mm thick | Sqm | 560.95 | 475.3814 | 33 | 15687.5847
72 | 14.92 | Extra for covering top of membrane with Geotextile, 120 gsm non woven, 100%polyester of thickness 1 to 1.25 mm bonded to the membrane with intermittent touch by heating the membrane by Butane Torch as per manufactures recommendation. | Sqm | 88.9 | 75.339 | 33 | 2486.1864
73 | 12.19 | Providing and laying brick tiles over mumty roof grouted with cement mortar 1:3 (1 cement:3 fine sand) mixed with 2% of integral water proofing compound by weight of cement, over a 12 mm layer of cement mortar 1:3 (1 cement:3 fine sand) and finished neat
| 12.19.1 | With common burnt clay F.P.S( non modular) brick tiles of class designation 10 | sqm | 607.4 | 514.7458 | 33 | 16986.6102
74 | 10.16.1 | Steel work in built up tubular (round, square or rectangular hollow tubes etc.) trusses etc., including cutting, hoisting, fixing in position and applying a priming coat of approved steel primer, including welding and bolted with special shaped washers etc. complete. Hot finished welded type tubes | sqm | 194.4 | 164.7458 | 100 | 16474.5763
75 | 12.5 | Providing and fixing precoated galvanised iron profile sheets (size, shape and pitch of corrugation as approved by Engineer-in-Charge) of total coated thickness 0.50mm (base metal of minimum 0.45mm thickness with total coating thickness of 0.05mm) with zinc coating 120 grams per sqm as per IS: 277, in 240 mpa steel grade, 5-7 microns epoxy primer on both side of the sheet and polyester top coat 15-18 microns. Sheet should have protective guard film of 25 microns minimum to avoid scratches during transportation and should be supplied in single length upto 12 metre or as desired by Engineer-in-charge. The sheet shall be fixed using self drilling /self tapping screws of size (5.5x 55 mm) with EPDM seal, complete upto any pitch in horizontal/ vertical or curved surfaces, excluding the cost of purlins, rafters and trusses and including cutting to size and shape wherever required. | sqm | 738.65 | 625.9746 | 35 | 21909.1102
76 |  | Providing RCC Rebar grouting with Hilti RE 500 V3 chemical.
i) | MR | 8 mm dia rebar grouting at 150mm depth | Each | 351.25 | 297.6695 | 96 | 28576.2712
ii) | MR | 12 mm dia rebar grouting at 200mm depth | Each | 813 | 688.9831 | 14 | 9645.7627
iii) | MR | 16 mm dia rebar grouting at 200mm depth | Each | 1328.5 | 1125.8475 | 12 | 13510.1695
77 | Rate Analysis | Providing and fixing 1mm thick Glossy /textured sunmica over flush door shutters. (Flush door shutter to be paid separately) | Sqm | 1919.7 | 1626.8644 | 5 | 8134.322
78 | Rate Analysis | Providing and fixing 6mm thick ply board on wooden frame of door .(Door frame to be paid separately) | Sqm | 1673.3 | 1418.0508 | 1 | 1418.0508
79 | Rate Analysis | Providing and fixing 12mm thick Austin Gold ply board on wooden frame of door .(Door frame to be paid separately) | Sqm | 2261.5 | 1916.5254 | 0.6965 | 1334.86
80 | Analysed on basis of DSR-23 | Providing & fixing galvanished Wire mesh (Rabbit) in 125 mm wide strip with average width of aperture 1.18 mm and nominal dia of wire 0.556 mm at acs junctions of R.C.C column, beam with Brick work before plaster work. | Sqm | 431.08 | 365.322 | 20 | 7306.4407
81 | 26.31.2 | Providing, mixing and applying bonding coat of approved adhesive on chipped portion of RCC as per specifications and direction of Engineer-In-charge complete in all respect. Epoxy bonding adhesive having coverage 2.20 sqm/kg of approved make. | sqm | 285.2 | 241.6949 | 20 | 4833.8983
|  | Total(Civil works) |  |  |  |  | 2789696.5669
PHE WORKS
| 17.3 | Providing & fixing of white vitreous china pedestal type water closet (Europian type) with seat and lid, 10litre low level white vitreou china flushing cistern & cp flush bend with fittings & CI brackets, 40mm flush bend, overflow arrangement with special of standard make and mosquito proof coupling of approved municipal design complete, including painting of fittings and brackets, cutting and making good the walls and floors whereever required.
| 17.3.1 | W.C pan with ISI marked white solid plastic seat and lid | Each | 8006.6 | 6785.2542 | 2 | 13570.5085
| 17.7 | Providing and fixing wash basin with C.I brackets, 15 mm cp brass pillar taps, 32 mm cp brass waste of standar pattern, including pilar tap and painting of fittings and brackets, cutting and making good the walls requred:
| 17.7.3 | White vitreous china wash basin size 550X 400mm with single 15 mm C.P brass pillar tap | Each | 2301.75 | 1950.6356 | 1 | 1950.6356
| 17.22A | Providing and fixing 32mm dia SS Bottle Trap (Jaquar cat no. ALD-CHR-770 / Hindware F850016 or approved equivalent) and other ancillary fittings, cutting and making good the walls wherever required complete as per directions of Engineer-Incharge. | Each | 1034.8 | 876.9492 | 1 | 876.9492
1 | 17.1 | Providing and fixing stainless steel A ISI 304 (18/8) kitchen sink as per I.S.13983 with C.I. Brackets, stainless steel plug 40mm including painting of fittings and brackets cutting and making good the walls wherever required.
| 17.10.1 | Kitchen sink with drain board
| 17.10.1.1 | 510x1040 mm bowl depth 250mm | Each | 6945.6 | 5886.1017 | 2 | 11772.2034
2 | MR | Providing & fixing of CP brass pressmatic self closing pillar tap ( Jaquar cat no.PRS-031 / or approved equivalent ) as per direction of Engineer-Incharge. | Each | 2789.325 | 2363.8347 | 4 | 9455.339
3 | Existing LOA Rate | Supplying, laying, jointing, testing and commissioning approved make UPVC pipes SWR grade B confirming to IS 13592 with rubber ring joints confirming to IS 5382. The quoted rate shall include necessary fittings like Tees, Bends, offsets etc. including M.S angle with G.I. clamps complete
i) |  | 75 mm dia. | Mtr. | 620.2552 | 525.64 | 15 | 7884.6
ii) |  | 110 mm dia | Mtr. | 691.3384 | 585.88 | 25 | 14647
iii) |  | 160 mm dia | Mtr. | 1278.9784 | 1083.88 | 20 | 21677.6
4 | 17.57A.1.1 | Providing and fixing SS 304 grade coupling with EPDM rubber gasket | Each | 432.05 | 366.1441 | 10 | 3661.4407
5 | MR | Providing and fixing Heavy class SS grating with Anti Cockroach Floor Trap of approved design including setting in floor with cement motor to match with floor finish as per direction of Engineer-Incharge.
|  | Size 125 mm | Each | 1125 | 953.3898 | 4 | 3813.5593
6 | 18.7 | Providing and fixing chlorinated poly vinyl chloride (CPVC) pipes hyaving thermal stability for hot &coldwater supply, including all CPVC plain & brass threaded fitting, including fixing the pipewith clampsat 1 m spacing. This includesjointing of pipes &fittingwith one step CPVC solvent cement and cost ofcutting chases and making good the same including testing ofjoints complete as per direction ofEngineer in Charge.
External work- Exposed on wall
| 18.7.3 | 25mm nominal outer dia. Pipes. | Metre | 401.55 | 340.2966 | 30 | 10208.8983
7 | 18.8 | Providing and fixing chlorinated poly vinyl chloride (CPVC) pipes hyaving thermal stability for hot &coldwater supply, including all CPVC plain & brass threaded fitting, including fixing the pipewith clampsat 1 m spacing. This includesjointing of pipes &fittingwith one step CPVC solvent cement and cost ofcutting chases and making good the same including testing ofjoints complete as per direction ofEngineer in Charge.
Concealed work , including Cutting chases and making good the wall etc.
| 18.8.2 | 20mm nominal outer dia. Pipes. | Metre | 537.6 | 455.5932 | 14 | 6378.3051
8 | 17.3.1 | Providing and fixing white vitreous china pedestal type water closet (European type) with seat and lid, 10 litre low level white vitreous china flushing cistern & C.P. flush bend with fittings & C.I. brackets,40 mm flush bend, overflow arrangement with specials of standard make and mosquito proof coupling of approved municipal design complete, including painting of fittings and brackets, cutting and making good the walls and floors wherever required :W.C. pan with ISI marked white solid plastic seat and lid | Each | 8006.6 | 6785.2542 | 1 | 6785.2542
9 | 17.7A | Providing and fixing wash basin with C.I. brackets, 15 mm dia CP Brass single hole basin mixer of approved quality and make, including painting of fittings and brackets, cutting and making good the walls wherever required:-(a) White Vitreous China Wash basin size 550x400 mm with a 15 mm CP Brass single hole basin mixer | Each | 3960.55 | 3356.3983 | 1 | 3356.3983
|  | Total(PHE works) |  |  |  |  | 116038.6915
ELECTRICAL WORKS
1 | 1.3 | Wiring for light point/ fan point/ exhaust fan point with 1.5 sq. mm FR PVC insulated copper conductor single core cable in surface/ recessed PVC conduit, with modular type switch, modular Plate, suitable size G.I box etc. as required.
| 1.3.1 | Group A | Point | 1310.6429 | 1110.7143 | 68 | 75528.5714
2 | 1.7 | Wiring for circuit/ submain wiring along with earth wire with the following sizes PVC insulated copper conductor, single core cable in surface/ recessed PVC conduit as required.
i) | 1.7.2 | 2 X 2.5 sq. mm + 1 X 2.5 sq. mm earth wire(For Ckt..) | Mtr. | 388.7679 | 329.4643 | 50 | 16473.2143
ii) | 1.7.3 | 2 X 4 sq. mm + 1 X 4 sq. mm earth wire(For 1.5TON Ac and power) | Mtr. | 450.9286 | 382.1429 | 100 | 38214.2857
iii) | 1.7.4 | 2 X 6 sq. mm + 1 X 6 sq. mm earth wire (From main panel to Light DB and 2 ton AC in hall) | Mtr. | 620.5536 | 525.8929 | 20 | 10517.8571
3 | 1.25 | supplying and fixing two module stepped type electronic fan regulator on the existing modular plate and switch box excluding modular plate as required. | Each | 388.7679 | 329.4643 | 5 | 1647.3214
4 | 1.26 | supplying and fixing modular Blanking plate on the existing modular plate and switch box excluding modular plate as required. | Each | 42.1429 | 35.7143 | 10 | 357.1429
5 | 1.27 | supplying and fixing following size/modules, GI box alongwith modular base & cover plate for modular switches in reccess etc. as required.
i) | 1.27.1 | 1or2 Module(75mmX75mm) | Each | 313.9643 | 266.0714 | 2 | 532.1429
ii) | 1.27.2 | 3 Module(100mmX75mm) | Each | 344.5179 | 291.9643 | 9 | 2627.6786
6 | DSR-1402+20% Erection | Supplying and fixing 5/6 amps, one way modular switch ISI marked as required. | Each | 55.3656 | 46.92 | 6 | 281.52
7 | DSR-1405+20% Erection | Supplying and fixing 3 pin, 5/6 amps modular socket outlet ISI marked as required. | Each | 102.5892 | 86.94 | 6 | 521.64
8 | 1.32 | Supplying and fixing suitable size G.I. box with modular plate and cover in front on surface or recess including providing and fixing 6 pin, 15/16 amps modular socket outlet and 15/16 amps modular type switch connection, painting etc. as required. | Each | 617.3929 | 523.2143 | 5 | 2616.0714
9 | 2.3 | S/F/F Way Single Pole & neutral, sheet steel, MCB distribution board, 240V on surface/recess, complete with tinned copper busbar,neutral busbar,earth bar, din bar inerconnections, power painted including earthing etc as reqd.(But without MCB/RCCB/Isolator)
| 2.3.3 | 12Way double door (For Ground floor DB) | Each | 2439.0179 | 2066.9643 | 1 | 2066.9643
10 | 2.1 | Supplying and fixing 5A to 32A rating, 240/415 volts,10kA ‘C’ series, miniature circuit breaker suitable for inductive loads of following poles in the existing MCB DB complete with connections, testing and commissioning etc. as required.
i) | 2.10.1 | 6/32 amps, single pole, | Each | 269.7143 | 228.5714 | 14 | 3200
ii) | 2.10.2 | 32 amps, SPN | Each | 631.0893 | 534.8214 | 1 | 534.8214
11 | 5.7 BSR | Supplying and fixing recess mounted following types LED downlighter complete with minium efficiency 100lm/w in pressure dia-cast alluminium housing and integrated electronic driver &LED directly on ceilling including connection with 1.5 sq mm FR PVC insulated copper conductor single core cable and earthing etc. As required.
| 5.7.2 | 9/10 watt | Each | 1125 | 953.3898 | 68 | 64830.5085
12 | 8.15 BSR | Supplying and installation regular stander modle ceiling fan of 1200 mm sweep with service value (CM/MM)minimum 4.0 air delivery minimum 210 cum/min including wiring down rod of standarsd lenth(upto 30cm) with 1.5 sq. mm FRLS pvc insulated copper conductor etc. as required. | Each | 2482 | 2103.3898 | 6 | 12620.339
13 | 8.17.1BSR | Supply and installation of 300 mm, 230 V A.C Exhaust fan in the existing opening, including including making good the damage, connection, testing, commissioning etc. as reqd. MAKE:-Orient/Crompton/Bajaj/Polycab. | Each | 2572 | 2179.661 | 3 | 6538.9831
14 | 6.1 BSR | Supplying and fixing of following types lamp in the existing electrical fitting / fixtures etc. as required.
| 6.1.4 | 9/10 watt LED lamp | Each | 161 | 136.4407 | 3 | 409.322
15 | DSR-1442+20% Erection | Supply and installation of Brass batten/angle holder | Each | 61.8792 | 52.44 | 3 | 157.32
16 | Existing LOA Rate | Wiring for group controlled(looped) light point/fan point/exhaust fan point/call bell point(without independent switch etc.) with 1.5 sqmm FRLS PVC insulated copper conductor single core cable in surface/recessed PVC conduit and earthing the point with 1.5 sqmm FRLS PVC insulated copper conductor single core cable etc. as required. | Point | 441.32 | 374 | 20 | 7480
17 | Quotation Rate | Supply and installation of inverter driven split AC of 1.5 Ton, 3 star all complete as per direction of Engineer-in-charge of make- Blue Star, Daikin,Voltas or equivalent. | Each | 35490 | 30076.2712 | 2 | 60152.5424
|  | Total(Electrical works) |  |  |  |  | 307308.2463
|  | GRAND TOTAL |  |  |  |  | 3213043.5047
TOTAL AMOUNT for DSR Items excl. taxes | [6 empty] | 3213043.5047
Above and below (in %): To be quoted by bidder
Quoted Price | [6 empty] | 3213043.5047
GST (in percentage )@ |  |  | 18% |  | on Quoted Price |  | 578347.8309
Total amount for DSR Items including taxes | [6 empty] | 3791391.3356
Note: If any part of price which required to be filled by bidder kept blank, the bid price shall be considered as inclusive and evaluation shall be done accordingly
Date | 0 |  |  |  |  | Printed name | 0
Place | 0 |  |  |  |  | Designation | 0

## Summary
RFX. No. 5002004588 NIT-472
Extension and Renovation work of Transit Camp Namkum Substation, Eastern Region I, POWERGRID
Name of the bidder |  | 0 |  | To,
Address |  | 0 |  | Contracts and Materials Department
|  | 0 |  | POWER GRID CORPORATION OF INDIA LIMITED
|  | 0 |  | VIDYUT BOARD COLONY, SHASTRINAGAR, PATNA-23
We declare that following are our Total Bid Prices in Rupees for the expenditure incurred for the entire scope of work as specified in the specifications and documents. We have indicated Total Estimated Cost as indicated in the "Bill of Quantity(BOQ) & Prices" covering entire scope of works enclosed herewith as Schedule-I.
I |  | Total for Installation/Services as per Schedule-I |  |  |  | 3213043.5047
II |  | Total GST on services/Installation as per Schedule-I |  |  |  | 578347.8309
III |  | Toal BID Price including all taxes |  |  |  | 3791391.3356
Date | 0 |  | Printed Name |  | 0
Place | 0 |  | Designation |  | 0

## Bid form 2nd envelope
RFX. No. 5002004588 NIT-472 |  |  |  |  | Bid Form 2nd Envelope
BID FORM (Second Envelope)
Bid Proposal Ref. No.
To:
Contract Services
Power Grid Corporation of India Ltd.,
Eastern Region Transmission System-I
Vidyut Board Colony Shastri Nagar
Patna 800023
Name of Contract : |  | Extension and Renovation work of Transit Camp Namkum Substation, Eastern Region I, POWERGRID
Dear Ladies and/or Gentlemen,
1 | The above amounts are in accordance with the price schedules attached herewith and are made part of this bid.
2 | Price Schedules
2.1 | In line with the requirements of the Bidding documents, we enclose herewith the following Price Schedules, duly filled - in as per your proforma:
| Schedule-I |  | Service/Installation charges
2.2 | We are aware that the Price Schedules do not generally give a full description of the Work to be performed under each item and we shall be deemed to have read the Technical Specifications and other sections of the Bidding Documents to ascertain the full scope of Work included in each item while filling-in the rates and prices. We agree that the entered rates and prices shall be deemed to include for the full scope as aforesaid, including overheads and profit.
2.3 | We understand that in the price schedules, where there are errors between the total of the amounts given under the column for the price Breakdown and the amount given under the Total Price, the former shall prevail and the latter will be corrected accordingly. We further understand that where there are discrepancies between amounts stated in figures and amounts stated in words, the amount stated in words shall prevail. Similarly, any discrepancy in the total bid price and that of the summation of Schedule price (price indicated in a Schedule indicating the total of that schedule), the total bid price shall be corrected to reflect the actual summation of the Schedule prices.
2.4 | We declare that items left blank in the Schedules will be deemed to have been included in other items. The TOTAL for each Schedule and the TOTAL of Grand Summary shall be deemed to be the total price for executing the Facilities and sections thereof in complete accordance with the Contract, whether or not each individual item has been priced.
3 | We confirm that except as otherwise specifically provided our Bid Prices in this Second Envelope include all taxes, duties, levies and charges as may be assessed on us, our Sub-Contractor/Sub-Vendor or their employees by all municipal, state or national government authorities in connection with the Facilities, in and outside of India.
3.1 | We confirm that we shall also get registered with the concerned Goods and Service Tax Authorities, in all the states where the project is located.
4 | We, hereby, declare that only the persons or firms interested in this proposal as principals are named here and that no other persons or firms other than those mentioned herein have any interest in this proposal or in the Contract to be entered into, if the award is made on us, that this proposal is made without any connection with any other person, firm or party likewise submitting a proposal is in all respects for and in good faith, without collusion or fraud.
Thanking you, we remain,
Yours faithfully,
For and on behalf of
Date : | 0 |  |  | Printed Name : | 0
Place : | 0 |  |  | Designation : | 0
Please provide additional information of the Bidder
Business Address :
Country of Incorporation :
State/Province to be indicated :
Name of Principal Officer :
Address of Principal Officer :