## Aligarh
ANNEXURE-I
BOQ cum Cost Estimate for Supply and Installation of Security CCTV Cameras along the boundary wall & other areas of Aligarh GIS Substation
Name of the Work- Supply and Installation of Security CCTV Cameras along the Boundary wall and other areas of 04 Nos. Substations of Northern Region-3 (Aligarh GIS, Orai GIS, Raebareli & Sohawal SS).
Sl. No. | Item description | Unit | Quantity
A | Supply Portion for Installation
1 | IP Bullet Camera asper TS | No. | 26
2 | Bullet Camera Power converter as per TS | No. | 26
3 | Video Recording Channel-NVR server with 21 inch monitor full HD LED with keyboard, Nouse and NVR Application Software as per TS | No. | 1
4 | Junction Boxes as per TS | No. | 16
5 | AC MCB, 2-pole, 6A | No. | 52
6 | 10/100/1000 Mbps 24 port Ethernet switch (Giga Byte Copper eathernet Port-02nos.,Fast eathernet copper Port-06nos, and optical port-16 nos.) as per TS | No. | 1
7 | 10/100 Mbps Switch (2 copper port +2 FO Port) | No. | 26
8 | 12 port LIU fully loaded at camera end | No. | 26
9 | 24 port LIU fully loaded at server end | No. | 2
10 | Fiber Patch cord | No. | 55
11 | Surge Protector as per TS | No. | 26
12 | CAT 6 cable STP as per TS | Mtr. | 600
13 | Optical Fibre Cable 6 Core SM Armoured as per TS | Mtr. | 2500
14 | Power Cable 3 core 2.5 Sq mm Armoured as per TS | Mtr. | 1500
15 | 32mm HDPE Conduit heavy duty as per TS | Mtr. | 2000
16 | UPS for server 5KVA with battery set as per TS | No. | 1
17 | Dual Controller type NAS (Network Array Storage) as per TS | No. | 1
18 | 27 U Networking Rack as per TS | No. | 1
19 | Client work station with monitor size 32" (For S/s Incharge & Security room) as per TS | No. | 2
20 | Pole 09 Mtrs Galvanised as per TS | No. | 13
B | Supply of Spares
21 | IP Bullet Camera asper TS | No | 1
22 | Bullet Camera Power converter as per TS | No | 4
23 | 10/100 Mbps Switch (2 copper port +2 FO Port) | No | 4
24 | 10/100/1000 Mbps 24 port Ethernet switch (Giga Byte Copper eathernet Port-02nos.,Fast eathernet copper Port-06nos, and optical port-16 nos.) as per TS | No | 1
25 | Fiber Patch cord | No | 2
C | Installation Charges
26 | Installation and commissioning of Camera & Equipment A. Mounting of Camera pole and wall B. Digging for Fiber cable and under trenches if required C. Server Installation and networking D. Installation of NAS storage E. Splicing for Fiber optics | Lot | 1

## Orai
ANNEXURE-I
BOQ cum Cost Estimate for Supply and Installation of Security CCTV Cameras along the boundary wall & other areas of Orai GIS Substation
Name of the Work- Supply and Installation of Security CCTV Cameras along the Boundary wall and other areas of 04 Nos. Substations of Northern Region-3 (Aligarh GIS, Orai GIS, Raebareli & Sohawal SS).
Sl. No. | Item description | Unit | Quantity
A | Supply Portion for Installation
1 | IP Bullet Camera asper TS | No. | 37
2 | Bullet Camera Power converter as per TS | No. | 37
3 | Video Recording Channel-NVR server with 21 inch monitor full HD LED with keyboard, Nouse and NVR Application Software as per TS | No. | 1
4 | UPS for server 5KVA with battery set as per TS | No. | 1
5 | Client work station with monitor size 32" (For S/s Incharge & Security room) as per TS | No. | 2
6 | Junction Boxes as per TS | No. | 22
7 | AC MCB, 2-pole, 6A | No. | 74
8 | 10/100/1000 Mbps 24 port Ethernet switch (Giga Byte Copper eathernet Port-02nos.,Fast eathernet copper Port-06nos, and optical port-16 nos.) as per TS | No. | 1
9 | 10/100 Mbps Switch (2 copper port +2 FO Port) | No. | 22
10 | 12 port LIU fully loaded at camera end | No. | 22
11 | 24 port LIU fully loaded at server end | No. | 1
12 | Fiber Patch cord | No. | 65
13 | Surge Protector as per TS | No. | 22
14 | CAT 6 cable STP as per TS | Mtr. | 500
15 | Optical Fibre Cable 6 Core SM Armoured as per TS | Mtr. | 3000
16 | Power Cable 3 core 2.5 Sq mm Armoured as per TS | Mtr. | 2500
17 | 32mm HDPE Conduit heavy duty as per TS | Mtr. | 3500
18 | Dual Controller type NAS (Network Array Storage) as per TS | No. | 1
19 | 27 U Networking Rack as per TS | No. | 1
20 | Pole 06 Mtrs Galvanised as per TS | No. | 12
B | Supply of Spares
21 | IP Bullet Camera asper TS | No | 1
22 | Bullet Camera Power converter as per TS | No | 4
23 | 10/100/1000 Mbps 24 port Ethernet switch (Giga Byte Copper eathernet Port-02nos.,Fast eathernet copper Port-06nos, and optical port-16 nos.) as per TS | No | 1
24 | 10/100 Mbps Switch (2 copper port +2 FO Port) | No | 4
25 | Fiber Patch cord | No | 2
C | Installation Charges
26 | Installation charges for Pole | No. | 12
27 | Installation and commissioning of Camera & Equipment A. Mounting of Camera pole and wall B. Digging for Fiber cable and under trenches if required C. Server Installation and networking D. Installation of NAS storage E. Splicing for Fiber optics | Lot | 1

## Raebareli
ANNEXURE-I
BOQ cum Cost Estimate for Supply and Installation of Security CCTV Cameras along the boundary wall & other areas of Raebareli Substation
Name of the Work- Supply and Installation of Security CCTV Cameras along the Boundary wall and other areas of 04 Nos. Substations of Northern Region-3 (Aligarh GIS, Orai GIS, Raebareli & Sohawal SS).
Sl. No. | Item description | Unit | Quantity
A | Supply Portion for Installation
1 | IP Bullet Camera asper TS | No. | 18
2 | Bullet Camera Power converter as per TS | No. | 18
3 | Video Recording Channel-NVR server with 32 inch monitor full HD LED as per TS | No. | 1
4 | NVR application software | No. | 1
5 | Junction boxes with surge Protector as per TS | No. | 11
6 | AC MCB, 2-pole, 6A | No. | 36
7 | Client work station with monitor size 32" (For S/s Incharge & Security room) as per TS | No. | 2
8 | Video client software and license S/S end | No. | 18
9 | 10/100/1000 Mbps 24 port Ethernet switch (Giga Byte Copper eathernet Port-02nos.,Fast eathernet copper Port-06nos, and optical port-16 nos.) as per TS | No. | 2
10 | 10/100 Mbps Switch (2 copper port +2 FO Port) | No. | 11
11 | 12 port LIU fully loaded at camera end | No. | 11
12 | 24 port LIU fully loaded at server end | No. | 2
13 | Fiber Patch cord (02 nos. for each camera and 05 nos. for Server room) | No. | 41
14 | CAT 6 cable STP as per TS | Mtr. | 400
15 | Optical Fibre Cable 6 Core SM Armoured as per TS | Mtr. | 1400
16 | Power Cable 3 core 2.5 Sq mm Armoured as per TS | Mtr. | 1400
17 | 32mm HDPE Conduit heavy duty as per TS | Mtr. | 1800
18 | UPS for server 5KVA with battery set as per TS | No. | 1
19 | Dual Controller type NAS (Network Array Storage) as per TS | No. | 1
20 | 27 U Networking Rack as per TS | No. | 1
21 | Pole 06 Mtrs Galvanised as per TS | No. | 5
B | Supply of Spares
22 | IP Bullet Camera asper TS | No | 1
23 | Bullet Camera Power converter as per TS | No | 4
24 | 10/100 Mbps Switch (2 copper port +2 FO Port) | No | 4
25 | 10/100/1000 Mbps 24 port Ethernet switch (Giga Byte Copper eathernet Port-02nos.,Fast eathernet copper Port-06nos, and optical port-16 nos.) as per TS | No | 1
26 | Fiber Patch cord | No | 4
C | Freight Charges
27 | Freight Charges for Supply Items | LS | 1
D | Civil work
28 | All civil works as per drawing and specification inclusive of excavation, PCC, RCC, rainforcement steel and external finishing for construction of foundation for 6 Mtr. Pole. | No. | 5
E | Installation Charges
29 | Installation and commissioning of CCTV System Including power cable Cable Laying by necessary digging whereever cable trench is not available, laying of HDPE conduit with optical fibre cable with necessary digginf wherever trench is not available and stp cable in HDPE conduit, installation of 6 Mtr. Pole wherever required and fixing of camera with necessary brackets etc on existing building structure. | Lot | 1

## Sohawal
ANNEXURE-I
BOQ cum Cost Estimate for Supply and Installation of Security CCTV Cameras along the boundary wall & other areas of Sohawal Substation
Name of the Work- Supply and Installation of Security CCTV Cameras along the Boundary wall and other areas of 04 Nos. Substations of Northern Region-3 (Aligarh GIS, Orai GIS, Raebareli & Sohawal SS).
Sl. No. | Item description | Unit | Quantity
A | Supply Portion for Installation
1 | IP Bullet Camera asper TS | No. | 47
2 | Junction boxes with MCB and surge Protector as per TS | No. | 28
3 | AC MCB, 2-pole, 6A for Cameras other than those available in Junction Box | No. | 66
4 | Bullet Camera Power converter as per TS | No. | 47
5 | Video Recording Channel-NVR server with 21 inch monitor full HD LED & NVR Application Software as per TS | No. | 1
6 | 10/100 Mbps Switch (2 copper port +2 FO Port) | No. | 47
7 | 12 port LIU fully loaded at camera end | No. | 28
8 | 24 port LIU fully loaded at server end | No. | 1
9 | 10/100/1000 Mbps 24 port Ethernet switch (Giga Byte Copper eathernet Port-02nos.,Fast eathernet copper Port-06nos, and optical port-16 nos.) as per TS | No. | 1
10 | 27 U Networking Rack as per TS | No. | 1
11 | Optical Fibre Cable 6 Core SM Armoured as per TS | Mtr. | 4000
12 | Power Cable 3 core 2.5 sq mm Armoured as per TS | Mtr. | 4000
13 | Dual Controller type NAS (Network Array Storage) as per TS | No. | 1
14 | Pole 09 Mtrs Galvanised as per TS | No. | 26
15 | Client work station with monitor size 32" (For S/s Incharge & Security room) as per TS | No. | 2
16 | UPS for server 5KVA with battery set as per TS | No. | 1
17 | CAT 6 cable STP as per TS | Mtr. | 1000
18 | 32mm HDPE Conduit heavy duty as per TS | Mtr. | 4000
B | Installation Charges
19 | Installation & Commissioning of all camera & equipments as per site requirement and mentioned in Scope of work. Civil work and digging is not require as cable will routed from boundry wall to control room through cable trench. | Lot | 1
C | Supply of Spares
20 | IP Bullet Camera asper TS | No | 1
21 | Bullet Camera Power converter as per TS | No | 4
22 | 10/100 Mbps Switch (2 copper port +2 FO Port) | No | 4
23 | 10/100/1000 Mbps 24 port Ethernet switch (Giga Byte Copper eathernet Port-02nos.,Fast eathernet copper Port-06nos, and optical port-16 nos.) as per TS | No | 1