## Instructions
General Instruction to the Bidders for filling up this workbook of Price Schedules for "Construction of customized luxury prefabricated accommodation modules with site utility buildings with all amenities viz internal electrification, finishing, with all accessories, fittings and fixtures etc. including, transport, installation and commissioning in transit camp complex at KPS-2 POWERGRID Substation, Dist- Kutch Gujarat”
I | While filling up the worksheets following may please be observed :
| (i) | Fill up only green shaded cells.
| (ii) | Certain data type entries have been restricted, such as Numeric values or limits of numeric values.
| (iii) | Select only the options provided in pull down menus.
| (iv) | Do not link any cell of this work book with any other work book.
| (v) | Do not use copy & paste or cut & paste options for filling up the data.
| (vi) | Do not reformat any of the cell of the work book.
II | This Workbook consists of following worksheets :
Cover :
Opening page of the workbook.
Names of Bidder :
| ● | Select Sole Bidder or JV (Joint Venture) from the pull down menu. Do not leave this cell blank.
| ● | Select nos. of the JV Partners other than the Lead Partner from drop down menu.
| ● | In case of JV partners more than 2, enter details of 3rd & more partners along with details of 2nd partner.
| ● | Fill up names and address of the Sole Bidder and /or Joint Venture.
| ● | Fill up date in dd-mmm-yyyy format from drop down menu.
| ● | Click for Sch-1 given at the right top of the worksheet to go to Sch-1.
Sch -1 : (Abstract Of Cost)
| ● | Summary of all the Schedules shall be displayed automatically.
| ● | No cell is required to be filled in by the bidder in this worksheet.
Sch-2 (Schedule Items for Civil Works for FOR CONSTRUCTION OF TL STORE (50m x 10 m) FOR BANASKANTHA SUBSTATION ) :
| ● | Schedule Items: only % above/below DSR-2014 is to be filled up.
| ● | Total amount shall get calculated automatically.
Sch-3 (Non-Schedule Items for FOR CONSTRUCTION OF TL STORE (50m x 10 m) FOR BANASKANTHA SUBSTATION ) :
| ● | Non-Schedule Items: Fill up unit rates for all the items in numeric values greater than 0 (zero). If unit rate is left blank, the corresponding item shall be deemed to be included in the total price.
| ● | Total amount shall get calculated automatically.
| ● | The rate quoted shall be inclusive of the Service Tax.
Sch-4 (Schedule Items for CONSTRUCTION OF OPEN STORE YARD OF SIZE (110m x 40) m for BANASKANTHA SUBSTATION ) :
| ● | Schedule Items: only % above/below DSR-2014 is to be filled up.
| ● | Total amount shall get calculated automatically.
Sch-5 (Non-Schedule Items for CONSTRUCTION OF OPEN STORE YARD OF SIZE (110m x 40) m for BANASKANTHA SUBSTATION ) :
| ● | Non-Schedule Items: Fill up unit rates for all the items in numeric values greater than 0 (zero). If unit rate is left blank, the corresponding item shall be deemed to be included in the total price.
| ● | Total amount shall get calculated automatically.
| ● | The rate quoted shall be inclusive of the Service Tax.
Sch-6 ( INTERNAL ELECTRIFICATION WORKS OF 50x10 STORE SHED FOR BANASKANTHA SUBSTATION ) :
| ● | Fill up unit rates for all the items in numeric values greater than 0 (zero). If unit rate is left blank, the corresponding item shall be deemed to be included in the total price.
| ● | Total amount shall get calculated automatically.
| ● | The rate quoted shall be inclusive of the Service Tax.
Bid from 2nd Envelope :
| ● | Fill up ref. no. as bidder's ref no. of this letter.
| ● | This letter shall consider the net price as per Sch-3 .
| ● | Fill up names & Designation of the representatives of other JV partner(s) if the bidder is JV (Joint Venture) .
| ● | Fill up additional information as required.
* * *
Happy Bidding !

## BASIC
Name of Package : | Construction of customized luxury prefabricated accommodation modules with site utility buildings with all amenities viz internal electrification, finishing, with all accessories, fittings and fixtures etc. including, transport, installation and commissioning in transit camp complex at KPS-2 POWERGRID Substation, Dist- Kutch Gujarat
Package No : | 5002003609
Specification No. : | WR2/T/W-MISC/DOM/G01/24/08170
Completion Period

## Names of Bidder
Name of Package :
Construction of customized luxury prefabricated accommodation modules with site utility buildings with all amenities viz internal electrification, finishing, with all accessories, fittings and fixtures etc. including, transport, installation and commissioning in transit camp complex at KPS-2 POWERGRID Substation, Dist- Kutch Gujarat
Enter following details of the bidder
Specify type of Bidder [Select from drop down menu] | Individual Firm
Name of Sole Bidder [Individual Firm]
Address of Registered Office & Mobile Numbers | …….. …… ………. ……….
…….. …… ………. ……….
…….. …… ………. ……….
…….. …… ………. ……….
…….. …… ………. ……….
…….. …… ………. ……….
…….. …… ………. ……….
Printed Name
Designation
Date
Place

## mesurment (hidden)
#REF!
PART A -SCHEDULE ITEMS
SR NO | Description | NO. | L | B | D | QTY. | Total qty. | UNIT
1 | Earth work in excavation by mechanical means (Hydraulic excavator) / manual means over areas (exceeding 30cm in depth. 1.5 m in width as well as 10 sqm on plan) including disposal of excavated earth, lead upto 50m and lift upto 1.5m, disposed earth to be levelled and neatly dressed. All kinds of soil
| COLUMN FOOTING | 50 | 3 | 3 | 1.5 | 675
[6 empty] | TOTAL | 675 | Cum
[6 empty] | SAY | 675 | Cum
2 | Earth work in excavation by mechanical means (Hydraulic excavator) / manual means in foundation trenches or drains (not exceeding 1.5 m in width or 10 sqm on plan), including dressing of sides and ramming of bottoms, lift upto 1.5 m, including getting out the excavated soil and disposal of surplus excavated soil as directed, within a lead of 50 m. All kinds of soil.
| COLUMN FOOTING | 50 | 3 | 3 | 1 | 450
[6 empty] | TOTAL | 450 | Cum
[6 empty] | SAY | 450 | Cum
3 | Excavating trenches of required width for pipes, cables, etc including excavation for sockets, and dressing of sides, ramming of bottoms, depth upto 1.5 m, including getting out the excavated soil, and then returning the soil as required, in layers not exceeding 20 cm in depth, including consolidating each deposited layer by ramming, watering, etc. and disposing of surplus excavated soil as directed, within a lead of 50 m : All kinds of soil (a) Pipes, cables etc. exceeding 80 mm dia. but not exceeding 300 mm dia
| DRAIN LINE | 1 | 30 |  |  | 30
|  | 1 | 50.5 |  |  | 50.5
[6 empty] | TOTAL | 80.5 | mtr
[6 empty] | SAY | 81 | mtr
4 | Filling available excavated earth (excluding rock) in trenches, plinth, sides, of the foundation etc. in layers not exceeding 20 cms in depth, consolidating each deposited layer by ramming and watering, lead upto 50 mtrs and lift upto 1.5 mtrs.
| Total Excavated Earth | 1 | 1125 |  |  | 1125
| Less (PCC+Sand+RCC Footing+Columns) | -1 | 357.5 |  |  | -357.5
[6 empty] | 767.5 | 768 | Cum
5 | Extra for every additional lift of 1.5 m or part thereof in excavation / banking excavated or stacked materials. All kinds of soil
|  | 1 | 767.5 |  |  | 767.5
[6 empty] | 767.5 | 768 | Cum
6 | Providing and laying in position cement concrete of specified grade excluding the cost of centering and shuttering - All work up to plinth level : 1:4:8 (1 cement : 4 coarse sand :8 graded stone aggr. 40 mm nominal size)
| COLUMN FOOTING | 50 | 3 | 3 | 0.15 | 67.5
[6 empty] | TOTAL | 67.5 | Cum
[6 empty] | SAY | 68 | Cum
7 | Reinforced cement concrete work in walls (any thickness), including attached pilasters, buttresses, plinth and string courses, fillets, columns, pillars, piers, abutments, posts and struts etc. up to floor five level, excluding cost of centering, shuttering, finishing and reinforcement : 1:1.5:3 (1 cement : 1.5 coarse sand : 3 graded stone aggregate 20 mm nominal size)
| grad slab | 1 | 21.1 | 10.75 | 0.15 | 34.0237
|  | 1 | 17.1 | 15.1 | 0.15 | 38.7315
[6 empty] | TOTAL | 72.7553 | Cum
[6 empty] | SAY | 73 | Cum
8 | Centering and shuttering including strutting, propping etc. and removal of form for :
(a) | Foundations, footings, bases of columns, etc. for mass concrete
| 50X4X2.7X.30 | 200 | 2.7 |  | 0.3 | 162
| 50X4X2.4X.30 | 200 | 2.4 |  | 0.3 | 144
| COLUMN | 100 | 0.3 |  | 3.15 | 94.5
|  | 100 | 0.45 |  | 3.15 | 141.75
[6 empty] | TOTAL | 542.25 | Sqm
[6 empty] | SAY | 543 | Sqm
(b ) | Suspended floors, roofs, landings, balconies and access platform
| grad slab side | 2 | 21.1 |  | 0.15 | 6.33
|  | 2 | 10.75 |  | 0.15 | 3.225
|  | 2 | 17.1 |  | 0.15 | 5.13
|  | 2 | 15.1 |  | 0.15 | 4.53
| ground floor slab | 1 | 17.15 | 6 |  | 102.9
|  | 2 | 17.15 |  | 0.15 | 5.145
|  | 2 | 6 |  | 0.15 | 1.8
|  | 1 | 18.5 | 8.15 |  | 150.775
|  | 2 | 18.5 |  | 0.15 | 5.55
|  | 2 | 8.15 |  | 0.15 | 2.445
|  | 1 | 19.15 | 3.45 |  | 66.0675
|  | 2 | 19.15 |  | 0.15 | 5.745
|  | 2 | 3.45 |  | 0.15 | 1.035
|  | 1 | 21.15 | 8.3 |  | 175.545
|  | 2 | 21.15 |  | 0.15 | 6.345
|  | 2 | 8.3 |  | 0.15 | 2.49
| first floor slab | 1 | 17.15 | 6 |  | 102.9
|  | 2 | 17.15 |  | 0.15 | 5.145
|  | 2 | 6 |  | 0.15 | 1.8
|  | 1 | 18.5 | 8.15 |  | 150.775
|  | 2 | 18.5 |  | 0.15 | 5.55
|  | 2 | 8.15 |  | 0.15 | 2.445
|  | 1 | 19.15 | 3.45 |  | 66.0675
|  | 2 | 19.15 |  | 0.15 | 5.745
|  | 2 | 3.45 |  | 0.15 | 1.035
|  | 1 | 21.15 | 8.3 |  | 175.545
|  | 2 | 21.15 |  | 0.15 | 6.345
|  | 2 | 8.3 |  | 0.15 | 2.49
| STAIRCASE landing (ground floor) | 1 | 2.3 | 3.2 |  | 7.36
|  | 2 | 2.3 |  | 0.15 | 0.69
|  | 2 | 3.2 |  | 0.15 | 0.96
| STAIRCASE landing (first floor) | 1 | 2.3 | 3.2 |  | 7.36
|  | 2 | 2.3 |  | 0.15 | 0.69
|  | 2 | 3.2 |  | 0.15 | 0.96
[6 empty] | TOTAL | 1088.92 | Sqm
[6 empty] | SAY | 1089 | Sqm
(c) | Lintels, beams, plinth beams, girders, bressumers and cantilevers
| ground beam | 8 | 6 | 0.3 |  | 14.4
|  | 16 | 6 |  | 0.45 | 43.2
|  | 10 | 3 | 0.3 |  | 9
|  | 20 | 3 |  | 0.45 | 27
|  | 20 | 4 | 0.3 |  | 24
|  | 40 | 4 |  | 0.45 | 72
|  | 3 | 6 | 0.3 |  | 5.4
|  | 6 | 6 |  | 0.45 | 16.2
|  | 11 | 4 | 0.3 |  | 13.2
|  | 22 | 4 |  | 0.45 | 39.6
|  | 4 | 11.8 | 0.3 |  | 14.16
|  | 8 | 11.8 |  | 0.45 | 42.48
|  | 4 | 8 | 0.3 |  | 9.6
|  | 8 | 8 |  | 0.45 | 28.8
|  | 1 | 1.7 | 0.3 |  | 0.51
|  | 2 | 1.7 |  | 0.45 | 1.53
|  | 1 | 1.6 | 0.3 |  | 0.48
|  | 2 | 1.6 |  | 0.45 | 1.44
|  | 2 | 1.4 | 0.3 |  | 0.84
|  | 4 | 1.4 |  | 0.45 | 2.52
|  | 1 | 4.4 | 0.3 |  | 1.32
|  | 2 | 4.4 |  | 0.45 | 3.96
[6 empty] | TOTAL | 371.64 | Sqm
[6 empty] | SAY | 372 | Sqm
LINTEL
| ground floor | 8 | 6 | 0.23 |  | 11.04
|  | 16 | 6 |  | 0.15 | 14.4
|  | 10 | 3 | 0.23 |  | 6.9
|  | 20 | 3 |  | 0.15 | 9
|  | 20 | 4 | 0.23 |  | 18.4
|  | 40 | 4 |  | 0.15 | 24
|  | 3 | 6 | 0.23 |  | 4.14
|  | 6 | 6 |  | 0.15 | 5.4
|  | 11 | 4 | 0.23 |  | 10.12
|  | 22 | 4 |  | 0.15 | 13.2
|  | 4 | 11.8 | 0.23 |  | 10.856
|  | 8 | 11.8 |  | 0.15 | 14.16
|  | 4 | 8 | 0.23 |  | 7.36
|  | 8 | 8 |  | 0.15 | 9.6
|  | 1 | 1.7 | 0.23 |  | 0.391
|  | 2 | 1.7 |  | 0.15 | 0.51
|  | 1 | 1.6 | 0.23 |  | 0.368
|  | 2 | 1.6 |  | 0.15 | 0.48
|  | 2 | 1.4 | 0.23 |  | 0.644
|  | 4 | 1.4 |  | 0.15 | 0.84
|  | 1 | 4.4 | 0.23 |  | 1.012
|  | 2 | 4.4 |  | 0.15 | 1.32
first floor
|  | 8 | 6 | 0.23 |  | 11.04
|  | 16 | 6 |  | 0.15 | 14.4
|  | 10 | 3 | 0.23 |  | 6.9
|  | 20 | 3 |  | 0.15 | 9
|  | 20 | 4 | 0.23 |  | 18.4
|  | 40 | 4 |  | 0.15 | 24
|  | 3 | 6 | 0.23 |  | 4.14
|  | 6 | 6 |  | 0.15 | 5.4
|  | 11 | 4 | 0.23 |  | 10.12
|  | 22 | 4 |  | 0.15 | 13.2
|  | 4 | 11.8 | 0.23 |  | 10.856
|  | 8 | 11.8 |  | 0.15 | 14.16
|  | 4 | 8 | 0.23 |  | 7.36
|  | 8 | 8 |  | 0.15 | 9.6
|  | 1 | 1.7 | 0.23 |  | 0.391
|  | 2 | 1.7 |  | 0.15 | 0.51
|  | 1 | 1.6 | 0.23 |  | 0.368
|  | 2 | 1.6 |  | 0.15 | 0.48
|  | 2 | 1.4 | 0.23 |  | 0.644
|  | 4 | 1.4 |  | 0.15 | 0.84
|  | 1 | 4.4 | 0.23 |  | 1.012
|  | 2 | 4.4 |  | 0.15 | 1.32
| terrace | 2 | 9.5 | 0.23 |  | 4.37
|  | 4 | 9.5 |  | 0.15 | 5.7
|  | 3 | 3.8 | 0.23 |  | 2.622
|  | 6 | 3.8 |  | 0.15 | 3.42
[6 empty] | TOTAL | 344.394 | Sqm
[6 empty] | SAY | 345 | Sqm
BEAM
| ground floor | 8 | 6 | 0.3 |  | 14.4
|  | 16 | 6 |  | 0.6 | 57.6
|  | 10 | 3 | 0.3 |  | 9
|  | 20 | 3 |  | 0.6 | 36
|  | 20 | 4 | 0.3 |  | 24
|  | 40 | 4 |  | 0.6 | 96
|  | 3 | 6 | 0.3 |  | 5.4
|  | 6 | 6 |  | 0.6 | 21.6
|  | 11 | 4 | 0.3 |  | 13.2
|  | 22 | 4 |  | 0.6 | 52.8
|  | 4 | 11.8 | 0.3 |  | 14.16
|  | 8 | 11.8 |  | 0.6 | 56.64
|  | 4 | 8 | 0.3 |  | 9.6
|  | 8 | 8 |  | 0.6 | 38.4
|  | 9 | 1.7 | 0.3 |  | 4.59
|  | 18 | 1.7 |  | 0.6 | 18.36
|  | 9 | 1.6 | 0.3 |  | 4.32
|  | 18 | 1.6 |  | 0.6 | 17.28
|  | 2 | 1.4 | 0.3 |  | 0.84
|  | 4 | 1.4 |  | 0.6 | 3.36
|  | 1 | 4.4 | 0.3 |  | 1.32
|  | 2 | 4.4 |  | 0.6 | 5.28
first floor
|  | 8 | 6 | 0.3 |  | 14.4
|  | 16 | 6 |  | 0.6 | 57.6
|  | 10 | 3 | 0.3 |  | 9
|  | 20 | 3 |  | 0.6 | 36
|  | 20 | 4 | 0.3 |  | 24
|  | 40 | 4 |  | 0.6 | 96
|  | 3 | 6 | 0.3 |  | 5.4
|  | 6 | 6 |  | 0.6 | 21.6
|  | 11 | 4 | 0.3 |  | 13.2
|  | 22 | 4 |  | 0.6 | 52.8
|  | 4 | 11.8 | 0.3 |  | 14.16
|  | 8 | 11.8 |  | 0.6 | 56.64
|  | 4 | 8 | 0.3 |  | 9.6
|  | 8 | 8 |  | 0.6 | 38.4
|  | 9 | 1.7 | 0.3 |  | 4.59
|  | 18 | 1.7 |  | 0.6 | 18.36
|  | 9 | 1.6 | 0.3 |  | 4.32
|  | 18 | 1.6 |  | 0.6 | 17.28
|  | 2 | 1.4 | 0.3 |  | 0.84
|  | 4 | 1.4 |  | 0.6 | 3.36
|  | 1 | 4.4 | 0.3 |  | 1.32
|  | 2 | 4.4 |  | 0.6 | 5.28
| terrace | 2 | 9.5 | 0.3 |  | 5.7
|  | 4 | 9.5 |  | 0.6 | 22.8
|  | 3 | 3.8 | 0.3 |  | 3.42
|  | 6 | 3.8 |  | 0.6 | 13.68
[6 empty] | TOTAL | 1053.9 | Sqm
[6 empty] | SAY | 1054 | Sqm
(d) | Columns, Pillars, Piers, Abutments, Posts and Struts
| ground column | 50 | 0.3 |  | 3.15 | 47.25
|  | 50 | 0.6 |  | 3.15 | 94.5
| first column | 50 | 0.3 |  | 3.15 | 47.25
|  | 50 | 0.6 |  | 3.15 | 94.5
| cabin | 12 | 0.3 |  | 2.8 | 10.08
|  | 12 | 0.6 |  | 2.8 | 20.16
[6 empty] | TOTAL | 283.5 | Sqm
[6 empty] | SAY | 284 | Sqm
(e) | Stairs, (excluding landings) except spiral-staircases
ground floor
| west slab | 1 | 3.75 | 1.5 |  | 5.625
|  | 2 | 3.75 |  | 0.15 | 1.125
|  | 2 | 1.5 |  | 0.15 | 0.45
|  | 1 | 3.45 | 1.5 |  | 5.175
|  | 2 | 3.45 |  | 0.15 | 1.035
|  | 2 | 1.5 |  | 0.15 | 0.45
| steps | 24 | 1.5 |  | 0.15 | 5.4
| side | 48 | 0.3 |  | 0.15 | 2.16
first floor
| west slab | 1 | 3.75 | 1.5 |  | 5.625
|  | 2 | 3.75 |  | 0.15 | 1.125
|  | 2 | 1.5 |  | 0.15 | 0.45
|  | 1 | 3.45 | 1.5 |  | 5.175
|  | 2 | 3.45 |  | 0.15 | 1.035
|  | 2 | 1.5 |  | 0.15 | 0.45
| steps | 24 | 1.5 |  | 0.15 | 5.4
| side | 48 | 0.3 |  | 0.15 | 2.16
[6 empty] | TOTAL | 42.84 | Sqm
[6 empty] | SAY | 43 | Sqm
(f) | Weather shade, Chajjas, corbels etc., including edges
|  | 1 | 25.8 | 0.6 |  | 15.48
|  | 2 | 25.8 |  | 0.15 | 7.74
|  | 2 | 0.6 |  | 0.15 | 0.18
|  | 1 | 8.3 | 0.6 |  | 4.98
|  | 2 | 8 |  | 0.15 | 2.4
|  | 2 | 0.6 |  | 0.15 | 0.18
|  | 1 | 12.3 | 0.6 |  | 7.38
|  | 2 | 12.3 |  | 0.15 | 3.69
|  | 2 | 0.6 |  | 0.15 | 0.18
|  | 2 | 2 | 0.85 |  | 3.4
|  | 4 | 2 |  | 0.15 | 1.2
|  | 4 | 0.85 |  | 0.15 | 0.51
|  | 1 | 8 | 0.7 |  | 5.6
|  | 2 | 8 |  | 0.15 | 2.4
|  | 2 | 0.7 |  | 0.15 | 0.21
[6 empty] | TOTAL | 55.53 | Sqm
[6 empty] | SAY | 56 | Sqm
9 | Steel reinforcement for R.C.C. work including straightening, cutting, bending, placing in position and binding all complete upto plinth level. Thermo-Mechanically Treated bars
|  | kg per cum |  | qty.
| For grade slab 1:1.5:3 | 40 |  | 73 |  | 2920
| For Footings | 30 |  | 204 |  | 6120
| For Columns | 160 |  | 86 |  | 13760
| For Coping | 30 |  | 11 |  | 330
| For Ground Beam | 140 |  | 56 |  | 7840
[6 empty] | 30970 | 30970 | Kg
10 | Steel reinforcement for R.C.C. work including straightening, cutting, bending, placing in position and binding all complete above plinth level. Thermo-Mechanically Treated bars
| For Lintel Beam | 30 |  | 23 |  | 690
| For Slab Beam | 140 |  | 117 |  | 16380
| For Stair case | 60 |  | 14 |  | 840
| For Chhajja and For RCC Slab | 40 |  | 167 |  | 6680
[6 empty] | 24590 | 24590 | Kg
11 | Add for plaster drip course/ groove in plastered surface or moulding to R.C.C. projections.
|  | 4 | 11 |  |  | 44
|  | 3 | 15 |  |  | 45
|  | 3 | 9 |  |  | 27
|  | 3 | 10 |  |  | 30
[6 empty] | 146 | 146 | RMT
12 | Add for using extra cement in the items of design mix over and above the specified cement content therein.
| As per IS :9103 6.2.3.2 Proportioning concrete for tests for general evaluation (a) The cement content of the mix shall be 307 f 3 kg/m3, | Qty. |  | extra cement Qty.
| footing | 204 |  | 40 |  | 8160
| column | 86 |  | 40 |  | 3440
| Ground Beam | 56 |  | 40 |  | 2240
| COPING | 11 |  | 40 |  | 440
| LINTEL | 23 |  | 40 |  | 920
| BEAM | 117 |  | 40 |  | 4680
| SLAB | 155 |  | 40 |  | 6200
| WEATHER SHADE & CHAJJAS | 12 |  | 40 |  | 480
| STAIRCASE | 14 |  | 40 |  | 560
[6 empty] | 27120 | 27120 | Kg
[7 empty] | 271.2 | quintal
13 | Providing and laying in position ready mixed M-25 grade concrete for reinforced cement concrete work, using cement content as per approved design mix, manufactured in fully automatic batching plant and transported to site of work in transit mixer for all leads, having continuous agitated mixer, manufactured as per mix design of specified grade for reinforced cement concrete work, including pumping of R.M.C. from transit mixer to site of laying , excluding the cost of centering, shuttering finishing and reinforcement, including cost of admixtures in recommended proportions as per IS : 9103 to accelerate/ retard setting of concrete, improve workability without impairing strength and durability as per direction of the Engineer - in - charge. (Note :- Cement content considered in this item is @ 330 kg/cum. Excess/less cement used as per design mix is payable/recoverable separately).
(a) | All works upto plinth level
| footing | 50 | 2.7 | 2.7 | 0.4 | 145.8
|  | 50 | 2.4 | 2.4 | 0.2 | 57.6
[6 empty] | TOTAL | 203.4 | cum
[6 empty] | SAY | 204 | cum
| column | 50 | 0.3 | 0.6 | 1.8 | 16.2
[6 empty] | TOTAL | 16.2 | cum
[6 empty] | SAY | 17 | cum
Ground Beam
|  | 8 | 6 | 0.3 | 0.6 | 8.64
|  | 10 | 3 | 0.3 | 0.6 | 5.4
|  | 20 | 4 | 0.3 | 0.6 | 14.4
|  | 3 | 6 | 0.3 | 0.6 | 3.24
|  | 11 | 4 | 0.3 | 0.6 | 7.92
|  | 4 | 11.8 | 0.3 | 0.6 | 8.496
|  | 4 | 8 | 0.3 | 0.6 | 5.76
|  | 1 | 1.7 | 0.3 | 0.6 | 0.306
|  | 1 | 1.6 | 0.3 | 0.6 | 0.288
|  | 2 | 1.4 | 0.3 | 0.6 | 0.504
|  | 1 | 4.4 | 0.3 | 0.6 | 0.792
[6 empty] | TOTAL | 55.746 | cum
[6 empty] | SAY | 56 | cum
(b) | All works above plinth level upto floor V level
COLUMN
| ground floor columns | 50 | 0.3 | 0.6 | 3.2 | 28.8
| first floor columns | 50 | 0.3 | 0.6 | 3.2 | 28.8
| stair cabin columns | 6 | 0.3 | 0.6 | 2.8 | 3.024
| terrace columns | 44 | 0.3 | 0.6 | 1 | 7.92
[6 empty] | TOTAL | 68.544 | cum
[6 empty] | SAY | 69 | cum
COPING
|  | 8 | 6 | 0.23 | 0.15 | 1.656
|  | 10 | 3 | 0.23 | 0.15 | 1.035
|  | 20 | 4 | 0.23 | 0.15 | 2.76
|  | 3 | 6 | 0.23 | 0.15 | 0.621
|  | 11 | 4 | 0.23 | 0.15 | 1.518
|  | 4 | 11.8 | 0.23 | 0.15 | 1.6284
|  | 4 | 8 | 0.23 | 0.15 | 1.104
|  | 1 | 1.7 | 0.23 | 0.15 | 0.05865
|  | 1 | 1.6 | 0.23 | 0.15 | 0.0552
|  | 2 | 1.4 | 0.23 | 0.15 | 0.0966
|  | 1 | 4.4 | 0.23 | 0.15 | 0.1518
[6 empty] | TOTAL | 10.6847 | cum
[6 empty] | SAY | 11 | cum
LINTEL
| ground floor | 8 | 6 | 0.23 | 0.15 | 1.656
|  | 10 | 3 | 0.23 | 0.15 | 1.035
|  | 20 | 4 | 0.23 | 0.15 | 2.76
|  | 3 | 6 | 0.23 | 0.15 | 0.621
|  | 11 | 4 | 0.23 | 0.15 | 1.518
|  | 4 | 11.8 | 0.23 | 0.15 | 1.6284
|  | 4 | 8 | 0.23 | 0.15 | 1.104
|  | 1 | 1.7 | 0.23 | 0.15 | 0.05865
|  | 1 | 1.6 | 0.23 | 0.15 | 0.0552
|  | 2 | 1.4 | 0.23 | 0.15 | 0.0966
|  | 1 | 4.4 | 0.23 | 0.15 | 0.1518
first floor
|  | 8 | 6 | 0.23 | 0.15 | 1.656
|  | 10 | 3 | 0.23 | 0.15 | 1.035
|  | 20 | 4 | 0.23 | 0.15 | 2.76
|  | 3 | 6 | 0.23 | 0.15 | 0.621
|  | 11 | 4 | 0.23 | 0.15 | 1.518
|  | 4 | 11.8 | 0.23 | 0.15 | 1.6284
|  | 4 | 8 | 0.23 | 0.15 | 1.104
|  | 1 | 1.7 | 0.23 | 0.15 | 0.05865
|  | 1 | 1.6 | 0.23 | 0.15 | 0.0552
|  | 2 | 1.4 | 0.23 | 0.15 | 0.0966
|  | 1 | 4.4 | 0.23 | 0.15 | 0.1518
terrace
|  | 2 | 9.5 | 0.23 | 0.15 | 0.6555
|  | 3 | 3.8 | 0.23 | 0.15 | 0.3933
[6 empty] | TOTAL | 22.4181 | cum
[6 empty] | SAY | 23 | cum
BEAM
| ground floor | 8 | 6 | 0.3 | 0.6 | 8.64
|  | 10 | 3 | 0.3 | 0.6 | 5.4
|  | 20 | 4 | 0.3 | 0.6 | 14.4
|  | 3 | 6 | 0.3 | 0.6 | 3.24
|  | 11 | 4 | 0.3 | 0.6 | 7.92
|  | 4 | 11.8 | 0.3 | 0.6 | 8.496
|  | 4 | 8 | 0.3 | 0.6 | 5.76
|  | 1 | 1.7 | 0.3 | 0.6 | 0.306
|  | 1 | 1.6 | 0.3 | 0.6 | 0.288
|  | 2 | 1.4 | 0.3 | 0.6 | 0.504
|  | 1 | 4.4 | 0.3 | 0.6 | 0.792
first floor
|  | 8 | 6 | 0.3 | 0.6 | 8.64
|  | 10 | 3 | 0.3 | 0.6 | 5.4
|  | 20 | 4 | 0.3 | 0.6 | 14.4
|  | 3 | 6 | 0.3 | 0.6 | 3.24
|  | 11 | 4 | 0.3 | 0.6 | 7.92
|  | 4 | 11.8 | 0.3 | 0.6 | 8.496
|  | 4 | 8 | 0.3 | 0.6 | 5.76
|  | 1 | 1.7 | 0.3 | 0.6 | 0.306
|  | 1 | 1.6 | 0.3 | 0.6 | 0.288
|  | 2 | 1.4 | 0.3 | 0.6 | 0.504
|  | 1 | 4.4 | 0.3 | 0.6 | 0.792
terrace
|  | 2 | 9.5 | 0.3 | 0.6 | 3.42
|  | 3 | 3.8 | 0.3 | 0.6 | 2.052
[6 empty] | TOTAL | 116.964 | cum
[6 empty] | SAY | 117 | cum
SLAB
| GROUND FLOOR | 1 | 17.15 | 6 | 0.15 | 15.435
|  | 1 | 18.5 | 8.15 | 0.15 | 22.6163
|  | 1 | 19.15 | 3.45 | 0.15 | 9.9101
|  | 1 | 21.15 | 8.3 | 0.15 | 26.3318
FIRST FLOOR
|  | 1 | 17.15 | 6 | 0.15 | 15.435
|  | 1 | 18.5 | 8.15 | 0.15 | 22.6163
|  | 1 | 19.15 | 3.45 | 0.15 | 9.9101
|  | 1 | 21.15 | 8.3 | 0.15 | 26.3318
TERRACE
|  | 1 | 9.5 | 3.8 | 0.15 | 5.415
[6 empty] | TOTAL | 154.0012 | cum
[6 empty] | SAY | 155 | cum
WEATHER SHADE & CHAJJAS
| GROUND FLOOR | 1 | 25.8 | 0.6 | 0.15 | 2.322
|  | 1 | 8.3 | 0.6 | 0.15 | 0.747
|  | 1 | 12.3 | 0.6 | 0.15 | 1.107
|  | 2 | 2 | 0.85 | 0.15 | 0.51
|  | 1 | 8 | 0.7 | 0.15 | 0.84
FIRST FLOOR
|  | 1 | 25.8 | 0.6 | 0.15 | 2.322
|  | 1 | 8.3 | 0.6 | 0.15 | 0.747
|  | 1 | 12.3 | 0.6 | 0.15 | 1.107
|  | 2 | 2 | 0.85 | 0.15 | 0.51
|  | 1 | 8 | 0.7 | 0.15 | 0.84
[6 empty] | TOTAL | 11.052 | cum
[6 empty] | SAY | 12 | cum
STAIRCASE
| GROUND FLOOR | 1 | 3.75 | 1.5 | 0.15 | 0.84375
|  | 1 | 3.45 | 1.5 | 0.15 | 0.77625
| steps | 24 | 0.3 | 1.5 | 0.35 | 3.78
| landing | 1 | 2.3 | 3.2 | 0.15 | 1.104
FIRST FLOOR
|  | 1 | 3.75 | 1.5 | 0.15 | 0.84375
|  | 1 | 3.45 | 1.5 | 0.15 | 0.77625
| steps | 24 | 0.3 | 1.5 | 0.35 | 3.78
| landing | 1 | 2.3 | 3.2 | 0.15 | 1.104
[6 empty] | TOTAL | 13.008 | cum
[6 empty] | SAY | 14 | cum
14 | Brick work with common burnt clay F.P.S. (non modular) bricks of class designation 7.5 in foundation and plinth in: Cement mortar 1:6 (1 cement : 6 coarse sand)
|  | 6 | 10.85 | 0.23 | 1.2 | 17.9676
|  | 3 | 4.8 | 0.23 | 1.2 | 3.9744
|  | 3 | 4.2 | 0.23 | 1.2 | 3.4776
|  | 3 | 2.8 | 0.23 | 1.2 | 2.3184
|  | 3 | 5.8 | 0.23 | 1.2 | 4.8024
|  | 1 | 10.8 | 0.23 | 1.2 | 2.9808
|  | 1 | 8.15 | 0.23 | 1.2 | 2.2494
|  | 12 | 3.2 | 0.23 | 1.2 | 10.5984
|  | 2 | 2.6 | 0.23 | 1.2 | 1.4352
|  | 6 | 1.6 | 0.23 | 1.2 | 2.6496
|  | 3 | 2.75 | 0.23 | 1.2 | 2.277
|  | 2 | 3.35 | 0.23 | 1.2 | 1.8492
|  | 3 | 2.3 | 0.23 | 1.2 | 1.9044
[6 empty] | TOTAL | 58.4844 | cum
[6 empty] | SAY | 59 | cum
15 | Brick work with common burnt clay F.P.S. (non modular) bricks of class designation 7.5 in superstructure above plinth level up to floor V level in all shapes and sizes in : Cement mortar 1:4 (1 cement : 4 coarse sand)
| ground floor | 8 | 6 | 0.23 | 3.15 | 34.776
|  | 2 | 3 | 0.23 | 3.15 | 4.347
|  | 3 | 8.3 | 0.23 | 3.15 | 18.0401
|  | 2 | 2.7 | 0.23 | 3.15 | 3.9123
|  | 1 | 6.3 | 0.23 | 3.15 | 4.5644
|  | 1 | 7.7 | 0.23 | 3.15 | 5.5787
|  | 3 | 12.3 | 0.23 | 3.15 | 26.7341
|  | 3 | 5 | 0.23 | 3.15 | 10.8675
|  | 12 | 4 | 0.23 | 3.15 | 34.776
|  | 4 | 5 | 0.23 | 3.15 | 14.49
|  | 4 | 3.5 | 0.23 | 3.15 | 10.143
|  | 3 | 2.5 | 0.23 | 3.15 | 5.4337
|  | 6 | 0.6 | 0.23 | 3.15 | 2.6082
| Ramp | 4 | 8.3 | 0.23 | 1.2 | 9.1632
|  | 1 | 3.2 | 0.23 | 1.2 | 0.8832
| First floor | 8 | 6 | 0.23 | 3.15 | 34.776
|  | 2 | 11 | 0.23 | 3.15 | 15.939
|  | 1 | 10.15 | 0.23 | 3.15 | 7.3537
|  | 2 | 11.8 | 0.23 | 3.15 | 17.0982
|  | 2 | 3 | 0.23 | 3.15 | 4.347
|  | 8 | 4 | 0.23 | 3.15 | 23.184
|  | 2 | 5 | 0.23 | 3.15 | 7.245
|  | 1 | 2 | 0.23 | 3.15 | 1.449
|  | 6 | 0.6 | 0.23 | 3.15 | 2.6082
|  | 4 | 3.5 | 0.23 | 3.15 | 10.143
|  | 3 | 2.5 | 0.23 | 3.15 | 5.4337
| stair cabin | 2 | 6.9 | 0.23 | 1 | 3.174
|  | 2 | 3.8 | 0.23 | 3.15 | 5.5062
[6 empty] | TOTAL | 324.5743 | cum
[6 empty] | SAY | 325 | cum
16 | Half brick masonry with common burnt clay F.P.S. (non modular) bricks of class designation 7.5 in foundations and plinth in : cement mortar 1:4 (1 cement : 4 coarse sand)
| ground floor | 2 | 1.7 |  | 3.15 | 10.71
|  | 2 | 1.6 |  | 3.15 | 10.08
|  | 2 | 1.25 |  | 3.15 | 7.875
|  | 1 | 1.3 |  | 3.15 | 4.095
|  | 1 | 1.5 |  | 3.15 | 4.725
| first floor | 2 | 1.7 |  | 3.15 | 10.71
|  | 2 | 1.6 |  | 3.15 | 10.08
|  | 4 | 1.35 |  | 3.15 | 17.01
|  | 4 | 1.5 |  | 3.15 | 18.9
|  | 2 | 4 |  | 3.15 | 25.2
|  | 2 | 2.6 |  | 3.15 | 16.38
|  | 1 | 110 |  | 1 | 110
[6 empty] | TOTAL | 245.765 | Sqm
[6 empty] | SAY | 246 | Sqm
17 | Providing and fixing 18 mm thick gang saw cut, mirror polished, premoulded and prepolished, machine cut for kitchen platforms, vanity counters, window sills , facias and similar locations of required size, approved shade, colour and texture laid over 20 mm thick base cement mortar 1:4 (1 cement : 4 coarse sand), joints treated with white cement, mixed with matching pigment, epoxy touch ups, including rubbing, curing, moulding and polishing to edges to give high gloss finish etc. complete at all levels.
A | Raj Nagar plain white marble/Udaipur green marble/Zebra black marble
(i) | Area of slab over 0.50 sqm
| kitchen plat form | 2 | 3.75 | 0.6 |  | 4.5
| window sill & jems (W1) | 26 | 1.5 | 0.3 |  | 11.7
|  | 26 | 1.2 | 0.3 |  | 9.36
| first floor | 26 | 1.5 | 0.3 |  | 11.7
|  | 26 | 1.2 | 0.3 |  | 9.36
[6 empty] | TOTAL | 46.62 | Sqm
[6 empty] | SAY | 47 | Sqm
18 | Extra for providing opening of required size & shape for wash basin/ kitchen sink in kitchen platform, vanity counter and similar location in marble/Granite/stone work, including necessary holes for pillar taps etc. including moulding, rubbing and polishing of cut edges etc. complete.
|  | 2 |  |  |  | 2
[6 empty] | TOTAL | 2 | No.
[6 empty] | SAY | 2 | No.
19 | Providing and fixing aluminium work for doors, windows, ventilators and partitions with extruded built up standard tubular sections/ appropriate Z sections and other sections of approved make conforming to IS: 733 and IS: 1285, fixing with dash fasteners of required dia and size, including necessary filling up the gaps at junctions, i.e. at top, bottom and sides with required EPDM rubber/ neoprene gasket etc. Aluminium sections shall be smooth, rust free, straight, mitred and jointed mechanically wherever required including cleat angle, Aluminium snap beading for glazing / paneling, C.P. brass / stainless steel screws, all complete as per architectural drawings and the directions of Engineer-in-charge. (Glazing, paneling and dash fasteners to be paid for separately) : For fixed portion Polyester powder coated aluminium (minimum thickness of polyester powder coating 50 micron)
A | W1 Total 13 window in ground floor
| frame section Jindal 20704 92x19.6x1.20 | 26 | 1.5 | 1.005 |  | 39.195
| 1.005 Kg/Mt | 26 | 1.2 | 1.005 |  | 31.356
W1 Total 16 window in first floor
| frame section Jindal 20704 92x19.6x1.20 | 32 | 1.5 | 1.005 |  | 48.24
| 1.005 Kg/Mt | 32 | 1.2 | 1.005 |  | 38.592
A1- Partition frame
| frame section Jindal 20047 63.50x38.10x1.50 | 20 | 2.25 | 0.942 |  | 42.39
| Wt 0.942 Kg/mt | 20 | 1.45 | 0.942 |  | 27.318
|  | 20 | 2.2 | 0.942 |  | 41.448
|  | 20 | 1.9 | 0.942 |  | 35.796
Mullion Jindal 20048
| 63.50x38.10x1.65 | 20 | 1.75 | 0.942 |  | 32.97
| Wt 0.942 Kg/mt | 20 | 1.9 | 0.942 |  | 35.796
|  | 20 | 2.34 | 0.942 |  | 44.0856
[6 empty] | TOTAL | 417.1866 | kg
[6 empty] | SAY | 418 | kg
B | For shutters of doors, windows & ventilators including providing and fixing hinges/ pivots and making provision for fixing of fittings wherever required including the cost of EPDM rubber / neoprene gasket required (Fittings shall be paid for separately) Polyester powder coated aluminium (minimum thickness of polyester powder coating 50 micron)
W1 Total 39 window shutter
| Shutter Section Jindal 20710 | 234 | 0.45 | 1.1 |  | 115.83
|  | 234 | 1.1 | 1.1 |  | 283.14
41x20x1.10 wt 1.10 Kg/mt
| clip Jindal-19370 (0.109 kg/mt) | 234 | 0.45 | 0.109 |  | 11.4777
|  | 234 | 1.1 | 0.109 |  | 28.0566
A1- Door Shutter
| JINDAL 19569 (1.052Kg/Mt) | 40 | 2.2 | 1.052 |  | 92.576
| JINDAL 19505 (1.052Kg/Mt) | 60 | 0.8 | 1.052 |  | 50.496
| clip Jindal-19370 (0.109 kg/mt) | 40 | 2.2 | 0.109 |  | 9.592
|  | 60 | 0.8 | 0.109 |  | 5.232
[6 empty] | TOTAL | 596.4003 | kg
[6 empty] | SAY | 597 | kg
20 | Providing and fixing glazing in aluminium door, window, ventilator shutters and partitions etc. with EPDM rubber / neoprene gasket etc. complete as per the architectural drawings and the directions of engineer-in-charge.(Cost of aluminium snap beading shall be paid in basic item): With float glass panes of 5 mm thickness (weight not less than 12.50 kg/ sqm)
W1 Total 13 window in ground floor
|  | 13 | 1.4 |  | 1.1 | 20.02
W1 Total 16 window in first floor
|  | 16 | 1.4 |  | 1.1 | 24.64
| partation | 21 | 2.25 |  | 1.9 | 89.775
| door | 21 | 3.5 |  | 1.9 | 139.65
[6 empty] | TOTAL | 274.085 | sqm
[6 empty] | SAY | 275 | sqm
21 | Filling the gap in between aluminium frame and adjacent RCC/Brick/Stone work by providing weather silicon sealant over backer rod of approved quality as per architectural drawings and direction of Engineer-in Charge complete. Up to 5mm depth and 5mm width
Ground floor
| W1 | 26 | 1.5 |  |  | 39
|  | 26 | 1.2 |  |  | 31.2
First floor
| W1 | 32 | 1.5 |  |  | 48
|  | 32 | 1.2 |  |  | 38.4
[6 empty] | TOTAL | 156.6 | Rmt
[6 empty] | SAY | 157 | Rmt
22 | Providing and fixing M.S. grills of required pattern in frames of windows etc. with M.S. flats, square or round bars etc. including priming coat with approved steel primer all complete. Fixed to openings/wooden frames with rawl plugs & screws etc.
Ground floor
| W1 | 13 | 1.5 |  | 1.2 | 23.4
First floor
| W1 | 16 | 1.5 |  | 1.2 | 28.8
| Ventilators Only Grill | 4 | 2.55 | 0.6 |  | 6.12
|  | 3 | 0.6 | 0.6 |  | 1.08
| Steel Door on Ramp | 3 | 1.2 |  | 2.2 | 7.92
[6 empty] | TOTAL | 67.32 | sqm
[6 empty] | SAY | 68 | sqm
|  | 20 kg per 1 sqmt |  |  |  | TOTAL | 1360 | kg
23 | Providing 40x5 mm flat iron hold fast 40 cm long including fixing to frame with 10 mm diameter bolts, nuts and wooden plugs and embedding in cement concrete block 30x10x15cm 1:3:6 mix (1 cement : 3 coarse sand : 6 graded stone aggregate 20mm nominal size).
Ground floor
| D1 | 2 | 4 |  |  | 8
| D2 | 11 | 4 |  |  | 44
First floor
| D1 | 5 | 4 |  |  | 20
| D2 | 14 | 4 |  |  | 56
| stair cabin (D1) | 1 | 4 |  |  | 4
[6 empty] | TOTAL | 132 | Each
[6 empty] | SAY | 132 | Each
24 | Providing and fixing chromium plated brass 100 mm mortice latch and lock with 6 levers and a pair of lever handles of approved quality with necessary screws etc. complete.
Ground floor
| D1 | 2 |  |  |  | 2
First floor
| D1 | 5 |  |  |  | 5
| stair cabin (D1) | 1 |  |  |  | 1
[6 empty] | TOTAL | 8 | Each
[6 empty] | SAY | 8 | Each
25 | Providing and fixing chromium plated brass night latch of approved quality including necessary screws etc. complete.
Ground floor
| D2 | 11 |  |  |  | 11
First floor
| D2 | 14 |  |  |  | 14
[6 empty] | TOTAL | 25 | Each
[6 empty] | SAY | 25 | Each
26 | Providing and fixing chromium plated brass handles with necessary screws etc. complete:
| 125mm | [6 empty] | each
Ground floor
| D1 | 2 |  |  |  | 2
First floor
| D1 | 5 |  |  |  | 5
| stair cabin (D1) | 1 |  |  |  | 1
[6 empty] | TOTAL | 8 | Each
[6 empty] | SAY | 8 | Each
| 75mm | [6 empty] | each
Ground floor
| D2 | 11 |  |  |  | 11
First floor
| D2 | 14 |  |  |  | 14
Ground floor
| W1 | 13 |  |  |  | 13
First floor
| W1 | 11 |  |  |  | 11
| stair cabin | 1 |  |  |  | 1
[6 empty] | TOTAL | 50 | Each
[6 empty] | SAY | 50 | Each
27 | Providing and fixing aluminium hanging floor door stopper, ISI marked, anodised (anodic coating not less than grade AC 10 as per IS : 1868) transparent or dyed to required colour and shade, with necessary screws etc. complete. Twin rubber stopper
Ground floor
| D1 | 2 |  |  |  | 2
| D2 | 11 |  |  |  | 11
First floor
| D1 | 5 |  |  |  | 5
| D2 | 14 |  |  |  | 14
| stair cabin (D1) | 1 |  |  |  | 1
[6 empty] | TOTAL | 33 | Each
[6 empty] | SAY | 33 | Each
28 | Providing and fixing circular/ Hexagonal cast iron or M.S. sheet box for ceiling fan clamp, of internal dia 140 mm, 73 mm height, top lid of 1.5 mm thick M.S. sheet with its top surface hacked for proper bonding, top lid shall be screwed into the cast iron/ M.S. sheet box by means of 3.3 mm dia round headed screws, one lock at the corners. Clamp shall be made of 12 mm dia M.S. bar bent to shape as per standard drawing.
| ground floor | 30 |  |  |  | 30
| First floor | 20 |  |  |  | 20
[6 empty] | TOTAL | 50 | Each
[6 empty] | SAY | 50 | Each
29 | Providing and fixing hand rail of approved size by welding etc. to steel ladder railing, balcony railing, staircase railing and similar works, including applying priming coat of approved steel primer.
| ground floor stair case railing |  |  |  | kg/mt
| 49X49X2.9mm thick 4.07kg/mt | 1 | 7.5 |  | 4.07 | 30.525
| vertical member | 7 | 0.9 |  | 4.07 | 25.641
| 25X25X2.6mm thick 1.69kg/mt | 2 | 7.5 |  | 1.69 | 25.35
ground floor Ramp railing
| 49X49X2.9mm thick 4.07kg/mt | 4 | 10.3 |  | 4.07 | 167.684
|  | 1 | 3.2 |  | 4.07 | 13.024
first floor stair case railing
| 49X49X2.9mm thick 4.07kg/mt | 1 | 7.5 |  | 4.07 | 30.525
| vertical member | 7 | 0.9 |  | 4.07 | 25.641
| 25X25X2.6mm thick 1.69kg/mt | 2 | 7.5 |  | 1.69 | 25.35
[6 empty] | TOTAL | 343.74 | kg
[6 empty] | SAY | 344 | kg
30 | Providing and fixing Ist quality ceramic glazed wall tiles conforming to IS: 15622 (thickness to be specified by the manufacturer), of approved make, in all colours, shades except burgundy, bottle green, black of any size as approved by Engineer-in-Charge, in skirting, risers of steps and dados, over 12 mm thick bed of cement mortar 1:3 (1 cement : 3 coarse sand) and jointing with grey cement slurry @ 3.3kg per sqm, including pointing in white cement mixed with pigment of matching shade complete.
| ground floor | 1 | 5.5 |  | 2.2 | 12.1
|  | 1 | 21 |  | 2.2 | 46.2
| first floor | 2 | 33.6 |  | 2.2 | 147.84
|  | 1 | 21 |  | 2.2 | 46.2
|  | 2 | 5.4 |  | 2.2 | 23.76
[6 empty] | TOTAL | 276.1 | Sqm
[6 empty] | SAY | 277 | Sqm
31 | Providing and laying rectified Glazed Ceramic floor tiles of size 300x300 mm or more (thickness to be specified by the manufacturer), of 1st quality conforming to IS : 15622, of approved make, in all colours, shades, except White, Ivory, Grey, Fume Red Brown, laid on 20 mm thick Cement Mortar 1:4 (1 Cement : 4 Coarse sand), including pointing the joints with white cement and matching pigments etc., complete.
| ground floor | 1 | 4.95 | 2.35 |  | 11.6325
|  | 1 | 1.6 | 1.4 |  | 2.24
| first floor | 2 | 5.35 | 3.75 |  | 40.125
|  | 1 | 4.95 | 2.35 |  | 11.6325
|  | 2 | 1.6 | 1.4 |  | 4.48
[6 empty] | TOTAL | 70.11 | Sqm
[6 empty] | SAY | 71 | Sqm
32 | Providing and laying Ceramic glazed floor tiles for terrace water proofing of size 300x300 mm with 8mm Thickness approved make in white colour laid on 20 mm thick cement mortar 1:4 (1 Cement : 4 Coarse sand)in proper slop towards rain water pipe outlets with cement vata in ceemnt mortar 1:4 with neat cement slurry, Jointing with grey cement slurry @ 3.3 kg/sqm including pointing the joints etc.,
| Open Terrace | 1 | 17.15 | 6 |  | 102.9
|  | 1 | 18.5 | 8.15 |  | 150.775
|  | 1 | 19.15 | 3.45 |  | 66.0675
|  | 1 | 21.15 | 8.3 |  | 175.545
|  | 1 | 9.5 | 3.8 |  | 36.1
[6 empty] | TOTAL | 531.3875 | Sqm
[6 empty] | SAY | 532 | Sqm
33 | Providing and laying vitrified floor tiles in different sizes (thickness to be specified by the manufacturer) with water absorption less than 0.08% and conforming to IS : 15622, of approved make, in all colours and shades, laid on 20mm thick cement mortar 1:4 (1 cement : 4 coarse sand), including grouting the joints with white cement and matching pigments etc., complete.
Size of Tile 600x600 mm
ground floor
| OPD 1 TO 9 | 9 | 3.85 | 5.3 |  | 183.645
| REGISTRATION OFFICE | 1 | 2.8 | 2.7 |  | 7.56
| MEDICINE DISPENSARY | 1 | 2.8 | 2.7 |  | 7.56
| OPD WATTING | 1 | 4 | 8 |  | 32
|  | 1 | 2.9 | 1.85 |  | 5.365
| PASSAGE | 1 | 25.35 | 2.7 |  | 68.445
|  | 1 | 12.1 | 2 |  | 24.2
| STAIR SIDE | 1 | 5.55 | 3.2 |  | 17.76
| STORE & NURSE ROOM | 1 | 5.3 | 3.2 |  | 16.96
first floor
| FEMALE WARD | 1 | 10.8 | 7.4 |  | 79.92
| DOCTOR ROOM | 1 | 3.85 | 5.3 |  | 20.405
| RELATIVE WAITING | 1 | 7.3 | 5.85 |  | 42.705
| PASSAGE | 1 | 9.5 | 2.7 |  | 25.65
| STAIR SIDE | 1 | 5.55 | 3.2 |  | 17.76
| STORE & NURSE ROOM | 1 | 5.3 | 3.2 |  | 16.96
| STAFF ROOM | 1 | 3.85 | 5.3 |  | 20.405
| MALE WARD | 1 | 14.8 | 7.5 |  | 111
| cabin | 1 | 9.5 | 3.8 |  | 36.1
[6 empty] | TOTAL | 734.4 | Sqm
| Add 20% extra for 10cm high skirting on wall | [5 empty] | 146.88
881.28
[6 empty] | SAY | 882 | Sqm
34 | Providing and laying Vitrified tiles in different sizes (thickness to be specified by manufacturer), with water absorption less than 0.08 % and conforming to I.S. 15622, of approved make, in all colours & shade, in skirting, riser of steps, over 12 mm thick bed of cement mortar 1:3 (1 cement: 3 coarse sand), including grouting the joint with white cement & matching pigments etc. complete. Size of Tread Tile 1200x300mm and Riser 1200x175mm
ground floor
| stair | 24 | 1.5 | 0.3 |  | 10.8
|  | 24 | 1.5 |  | 0.15 | 5.4
| entry steps | 8 | 6.75 | 0.3 |  | 16.2
|  | 8 | 6.75 |  | 0.3 | 16.2
first floor
| stair | 24 | 1.5 | 0.3 |  | 10.8
|  | 24 | 1.5 |  | 0.15 | 5.4
[6 empty] | TOTAL | 64.8 | Sqm
[6 empty] | SAY | 65 | Sqm
35 | Providing and laying floor tiles for Anti skid PARKING TILE of size 300x300 mm with 8mm Thickness approved make in white colour laid on 20 mm thick cement mortar 1:4 (1 Cement : 4 Coarse sand)in proper line and level including pointing the joints etc.,
| GROUND FLOOR | 2 | 8.3 | 1.5 |  | 24.9
|  | 1 | 2 | 3.2 |  | 6.4
[6 empty] | TOTAL | 31.3 | Sqm
[6 empty] | SAY | 32 | Sqm
36 | 15 mm cement plaster on rough side of single or half brick wall finished with a floating coat of neat cement of mix : 1:4 (1 cement: 4 fine sand)
| ground floor | 16 | 6 |  | 3.15 | 302.4
|  | 4 | 3 |  | 3.15 | 37.8
|  | 6 | 8.3 |  | 3.15 | 156.87
|  | 4 | 2.7 |  | 3.15 | 34.02
|  | 2 | 6.3 |  | 3.15 | 39.69
|  | 2 | 7.7 |  | 3.15 | 48.51
|  | 6 | 12.3 |  | 3.15 | 232.47
|  | 6 | 5 |  | 3.15 | 94.5
|  | 24 | 4 |  | 3.15 | 302.4
|  | 8 | 5 |  | 3.15 | 126
|  | 8 | 3.5 |  | 3.15 | 88.2
|  | 6 | 2.5 |  | 3.15 | 47.25
|  | 12 | 0.6 |  | 3.15 | 22.68
| Ramp | 2 | 8.3 |  | 1.2 | 19.92
|  | 1 | 3.2 |  | 1.2 | 3.84
| stair | 2 | 1.7 |  | 3.15 | 10.71
|  | 2 | 1.6 |  | 3.15 | 10.08
|  | 4 | 1.25 |  | 3.15 | 15.75
|  | 2 | 1.3 |  | 3.15 | 8.19
|  | 2 | 1.5 |  | 3.15 | 9.45
| First floor | 16 | 6 |  | 3.15 | 302.4
|  | 4 | 11 |  | 3.15 | 138.6
|  | 2 | 10.15 |  | 3.15 | 63.945
|  | 4 | 11.8 |  | 3.15 | 148.68
|  | 4 | 3 |  | 3.15 | 37.8
|  | 16 | 4 |  | 3.15 | 201.6
|  | 4 | 5 |  | 3.15 | 63
|  | 2 | 2 |  | 3.15 | 12.6
|  | 12 | 0.6 |  | 3.15 | 22.68
|  | 8 | 3.5 |  | 3.15 | 88.2
|  | 6 | 2.5 |  | 3.15 | 47.25
| stair cabin & terrace perapet | 1 | 110 |  | 1.25 | 137.5
|  | 4 | 6.9 |  | 1 | 27.6
|  | 4 | 3.8 |  | 3.15 | 47.88
[6 empty] | TOTAL | 2950.465 | Sqm
[6 empty] | SAY | 2951 | Sqm
37 | 18 mm cement plaster in two coats under layer 12 mm thick cement plaster 1:5 (1 cement : 5 coarse sand) and a top layer 6 mm thick cement plaster 1:3 (1 cement : 3 coarse sand) finished rough with sponge.
| ground floor | 1 | 98 |  | 5.35 | 524.3
| first floor | 1 | 98 |  | 5.35 | 524.3
| terrace perapet & stair cabin | 1 | 110 |  | 1 | 110
|  | 1 | 30 |  | 3 | 90
[6 empty] | TOTAL | 1248.6 | Sqm
[6 empty] | SAY | 1249 | Sqm
38 | Finishing walls with Acrylic Smooth exterior paint of required shade: New work (Two or more coats applied @ 1.67 ltr/10 Sq mtrs over and including priming coat of exterior primer applied @ 2.20 Kg/ 10 sq mtrs).
| as per item no 41 |  |  |  |  | 1249
[6 empty] | TOTAL | 1249 | Sqm
[6 empty] | SAY | 1249 | Sqm
39 | Providing and applying white cement based putty of average thickness 1 mm, of approved brand and manufacturer, over the plastered wall surface to prepare the surface even and smooth complete.
| as per item no 40 |  |  |  |  | 2951
[6 empty] | TOTAL | 2951 | Sqm
[6 empty] | SAY | 2951 | Sqm
40 | Wall painting with premium acrylic emulsion paint of interior grade, having VOC (Volatile Organic Compound ) content less than 50 grams/litre of approved brand and manufacture, including applying additional coats wherever required to achieve even shade and colour. Two coats
| as per item no 40 |  |  |  |  | 2951
[6 empty] | TOTAL | 2951 | Sqm
[6 empty] | SAY | 2951 | Sqm
41 | Painting with synthetic enamel paint of approved brand and manufacture of required colour to give an even shade : Two or more coats on new work over an under coat of suitable shade with ordinary paint of approved brand and manufacture
| as per item no 24 |  |  |  |  | 68
[6 empty] | TOTAL | 68 | Sqm
[6 empty] | SAY | 68 | Sqm
42 | Applying priming coats with primer of approved brand and manufacture, having low VOC (Volatile Organic Compound ) content. With water thinnable cement primer on wall surface having VOC content less than 50 grams/litre
| as per item no 41 |  |  |  |  | 1249
[6 empty] | TOTAL | 1249 | Sqm
[6 empty] | SAY | 1249 | Sqm
43 | Providing & laying factory made coloured chamfered edge cement concrete paver blocks of required strength, thickness & size/shape, made by table vibratory method using PU mould, laid in required colour and pattern over 50 mm thick compacted bed of fine sand, compacting and proper embedding/laying of of inter locking paver blocks into the sand bedding layer through vibratory compaction by using plate vibratotor filling the joints with jamuna (local fine sand) sand and cutting of paver blocks as per the required size and pattern, finishing and sweeping extra sand in footpath, parks, lawns, drive ways or light traffic parking etc. complete as per manufacturer's specification and direction of engineer in charge. 60 mm thick C.C. paver block of M-35 grade with approved colour, design & pattern.
|  | 1 | 18 | 3 |  | 54
|  | 1 | 9 | 3 |  | 27
[6 empty] | TOTAL | 81 | Sqm
[6 empty] | SAY | 81 | Sqm
44 | Providing and fixing on wall face unplasticised Rigid PVC rain water pipes conforming to IS : 13592 Type A, including jointing with seal ring conforming to IS : 5382, leaving 10 mm gap for thermal expansion, (i) Single socketed pipes.
| 110 mm diameter | 30 | 7 |  |  | 210 | 210 | Mtr
45 | Providing and fixing on wall face unplasticised - PVC moulded fittings/ accessories for unplasticised Rigid PVC rain water pipes conforming to IS : 13592 Type A, including jointing with seal ring conforming to IS : 5382, leaving 10 mm gap for thermal expansion.
(a) | Coupler
| 110 mm | 10 |  | 4 |  | 40 | 40 | No.
( c ) | Bend 87.5°
| 110 mm bend | 10 |  | 4 |  | 40 | 40 | No.
(d) | Shoe (Plain)
| 110 mm Shoe | 10 |  | 4 |  | 40 | 40 | No.
46 | Providing and fixing unplasticised -PVC pipe clips of approved design to unplasticised -PVC rain water pipes by means of 50x50x50mm hard wood plugs, screwed with M.S. screws of required length including cutting brick work and fixing in cement mortar 1:4 (1 cement : 4 coarse sand) and making good the wall etc. complete.
| 110 mm | 10 |  | 6 |  | 60 | 60 | Each
47 | Providing and fixing to the inlet mouth of rain water pipe cast iron grating 15 cm diameter and weighing not less than 440 grams.
|  | 4 |  | 4 |  | 16 | 16 | No.
48 | Providing and fixing water closet squatting pan (Indian type W.C. pan ) with 100 mm sand cast Iron P or S trap, 10 litre low level white P.V.C. flushing cistern, including flush pipe, with manually controlled device (handle lever) conforming to IS : 7231, with all fittings and fixtures complete, including cutting and making good the walls and floors wherever required :
|  | 4 | 1 |  |  | 4 | 4 | No.
49 | Providing and fixing white vitreous china pedestal type water closet (European type W.C.. pan) with seat & lid,10 litre low level level white P.V.C. flushing cistern including flush pipe with manually controlled device (handle liver) confirming to IS 7231 , with all fitting and fixture complete including cuttings and making good the walls and floor wherever required. W.C pan with ISI marked white solid plastic seat and lid.
|  | 10 | 1 |  |  | 10 | 10 | Each
50 | Providing and fixing wash basin with C.I. brackets, 15 mm C.P. brass pillar taps, 32 mm C.P. brass waste of standard pattern, including painting of fittings and brackets, cutting and making good the walls wherever require : White Vitreous china flat back wash basin size 550 x 400 mm with a single 15 mm CP brass pillar tap.
|  | 30 | 1 |  |  | 30 | 30 | Each
51 | Providing and fixing Stainless Steel A ISI 304 (18/8) kitchen sink as per IS : 13983 with C.I. brackets and stainless steel plug 40 mm, including painting of fittings and brackets, cutting and making good the walls wherever required : Kitchen sink with drain board Size 510 x 1040 bowl depth 178 mm
|  | 2 |  |  |  | 2 | 2 | No.
52 | Providing and fixing PVC waste pipe for sink or wash basin including PVC waste fittings complete Semi Rigid pipe 32 mm dia
|  | 10 | 2 |  |  | 20 | 20 | Each
53 | Providing and fixing PTMT Waste Coupling for wash basin and sink,of approved quality and colour. Waste coupling 38 mm dia of 83 mm length and 77mm breadth, weighing not less than 60 gms
|  | 10 | 2 |  |  | 20 | 20 | Each
54 | Providing and fixing PTMT Bottle trap for wash basin and sink Bottle trap 31 mm single piece moulded with height of 270 mm, effective length of tail pipe 260 mm from the centre of the waste coupling 77 mm breadth with 25 mm minimum water seal, weighing not less than 260 gms.
|  | 10 | 2 |  |  | 20 | 20 | Each
55 | Providing and fixing Chlorinated Polyvinyl Chloride (CPVC) pipes, having thermal stability for hot & cold water supply, including all CPVC plain & brass threaded fittings, including fixing the pipe with clamps at 1.00 m spacing. This includes jointing of pipes & fittings with one step CPVC solvent cement and testing of joints complete as per direction of Engineer in Charge. Internal work - Exposed on wall
A | 32 mm nominal outer dia Pipes | 5 | 14 |  |  | 70 | 70 | Mtr
B | 40 mm nominal outer dia Pipes | 6 | 12 |  |  | 72 | 72 | Mtr
56 | Providing and fixing Chlorinated Polyvinyl Chloride (CPVC) pipes, having thermal stability for hot & cold water supply, including all CPVC plain & brass threaded fittings, i/c fixing the pipe with clamps at 1.00 m spacing. This includes jointing of pipes & fittings with one step CPVC solvent cement and the cost of cutting chases and making good the same including testing of joints complete as per direction of Engineer in Charge. Concealed work, including cutting chases and making good the walls etc.
A | 15 mm nominal outer dia Pipes | 6 | 12 |  |  | 72 | 72 | Mtr
B | 20 mm nominal outer dia Pipes | 6 | 8 |  |  | 48 | 48 | Mtr
C | 25 mm nominal outer dia Pipes | 6 | 6 |  |  | 36 | 36 | Mtr
57 | Providing and fixing G.I. pipes complete with G.I. fittings and clamps, i/c cutting and making good the walls etc. Supply water to the over head tank Exposed on wall 50 mm dia nominal bore
|  | 3 | 15 |  |  |  | 45 | Mtr.
58 | Providing and fixing gun metal gate valve with C.I. wheel of approved quality (screwed end) :
| 32 mm nominal bore. | 8 | 2 |  |  | 16 | 16 | Nos
| 40 mm nominal bore | 12 | 1 |  |  | 12 | 12 | Nos
59 | Providing and fixing uplasticised PVC connection pipe with brass unions
A | 15 mm nominal | 12 | 2 |  |  | 24 | 24 | Nos
B | 20 mm nominal | 4 | 4 |  |  | 16 | 16 | Nos
60 | Providing and fixing PTMT Ball cock of approved quality, colour and make complete with Epoxy coated aluminium rod with L.P./ H.P.H.D. plastic ball.
67.1 | 40 mm nominal bore, 206mm long, weighing not less than 690 gms
|  | 6 | 1 |  |  | 6 | 6 | Each
67.2 | Providing and fixing PTMT Ball cock of approved quality, colour and make complete with Epoxy coated aluminium rod with L.P./ H.P.H.D. plastic ball. 50 mm nominal bore, 242mm long, weighing not less
|  | 3 | 1 |  |  | 3 | 3 | Each
61 | Providing and fixing C.P. brass shower rose with 15 or 20 mm inlet :
| 100 mm diameter | 3 | 2 |  |  | 6 | 6 | No.
62 | Providing and fixing C.P. brass long nose bib cock of approved quality conforming to IS standards and weighing not less than 810 gms.
|  | 12 | 2 |  |  | 24 | 24 | No
63 | Providing and fixing G.I. Union in G.I. pipe including cutting and threading the pipe and making long screws etc. complete (New work) :
| 50 mm nominal bore | 6 | 1 |  |  | 6 | 6 | each
64 | Providing & fixing CP brass bib cock of approved quality conforming IS:8931.
| 15 mm nominal bore | 12 | 1 |  |  | 12 | 12 | Each
65 | Providing & fixing CP brass long body bib cock of approved quality conforming IS standards and weighing not less than 690gms
| 15 mm nominal bore | 12 | 1 |  |  | 12 | 12 | Each
66 | Providing and fixing C.P. brass stop cock (concealed) of standard design and of approved make conforming to IS:8931.
| 15 mm nominal bore | 12 | 1 |  |  | 12 | 12 | Each
67 | Providing & fixing CP brass angle valve for basin mixer and geyser points of approved quality conforming to IS:8931.
| 15 mm nominal bore | 5 | 8 |  |  | 40 | 40 | Each
68 | Providing and fixing C.P. Brass extension nipple (size 15mmx50mm) of approved make and quality as per direction of Engineer-in-charge.
|  | 6 | 4 |  |  | 24 | 24 | Each
69 | Providing and fixing PTMT grating of approved quality and colour : Rectangular type with openable circular lid 150 mm nominal size square, 100mm diametre of the inner hinged round grating.
|  | 10 | 3 |  |  | 30 | 30 | Each
70 | Cutting chases in brick masonry walls for following diameter sand cast iron/centrifugally cast (spun) iron pipes and making good the same with cement concrete 1:3:6 ( 1 cement : 3 coarse sand :6 graded stone aggregate 12.5 mm nominal size), including necessary plaster and pointing in cement mortar 1:4 (1 cement : 4 coarse sand) :
A | 100 | 10 | 8 |  |  | 80 | 80 | Rmt
B | 75 | 10 | 7 |  |  | 70 | 70 | Rmt
C | 50 | 7 | 5 |  |  | 35 | 35 | Rmt
NS-4 | Providing, fixing, testing and commissioning uPVC SWR Nahani trap, plain floor trap/ Multi floor trap with strainer/top cover etc. confirming to DIN 19531, DIN 19534, IS 14735-99, IS-5382 of 110 mm dia inlet and 75 mm outlet nominal dia. including fixing PVC reducer of 110mm dia. to 75 mm dia. and jointing with adhessive solvent cement including cost of cutting and making good the walls and floors at all levels etc. complete.
|  | 12 |  | 3 |  | 36 | 36 | No
71 | Providing, laying and jointing glazed stoneware pipes class SP-1 with stiff mixture of cement mortar in the proportion of 1:1 (1 cement : 1 fine sand) including testing of joints etc. complete :
| 150 mm diameter | 50 | 4 |  |  | 200 | 200 | Mtr
72 | Providing and laying cement concrete 1:5:10 (1 cement : 5 coarse sand : 10 graded stone aggregate 40 mm nominal size) all-round S.W. pipes including bed concrete as per standard design :
| 150 mm diameter S.W. pipe | 30 | 4 |  |  | 120 | 120 | Mtr
73 | Providing and fixing square-mouth S.W. gully trap class SP-1 150x150 complete with PVC grating brick masonry chamber with water tight PVC cover with frame of 300 x300 mm size (inside) the weight of cover to be not less than 4.50 kg and frame to be not less than 2.70 kg as per standard design : 150 x 100 mm size P type
| With sewer bricks conforming to IS : 4885 | 12 |  |  |  | 12 | 12 | No.
74 | Providing and laying non-pressure NP2 class (light duty) R.C.C. pipes with collars jointed with stiff mixture of cement mortar in the proportion of 1:2 (1 cement : 2 fine sand) including testing of joints etc. complete :
(a) | 150 mm dia. R.C.C. pipe | 30 |  |  |  | 30 | 30 | Mtr
(b) | 250 mm dia. R.C.C. pipe | 45 |  |  |  | 45 | 45 | Mtr
( C) | 300 mm dia. R.C.C. pipe | 60 |  |  |  | 60 | 60 | Mtr
75 | Constructing brick masonry manhole in cement mortar 1:4 ( 1 cement : 4 coarse sand ) with R.C.C. top slab with 1:2:4 mix (1 cement : 2 coarse sand : 4 graded stone aggregate 20 mm nominal size), foundation concrete 1:4:8 mix (1 cement : 4 coarse sand : 8 graded stone aggregate 40 mm nominal size), inside plastering 12 mm thick with cement mortar 1:3 (1 cement : 3 coarse sand) finished with floating coat of neat cement and making channels in cement concrete 1:2:4 (1 cement : 2 coarse sand : 4 graded stone aggregate 20 mm nominal size) finished with a floating coat of neat cement complete as per standard design : Inside size 90x80 cm and 45 cm deep including C.I. cover with frame (light duty) 455x610 mm internal dimensions, total weight of cover and frame to be not less than 38 kg (weight of cover 23 kg and weight of frame 15 kg) :
76 | With Sewer bricks confirming to IS : 4885 | 10 |  |  |  | 10 | 10 | No.
76.2 | Extra for depth for manholes Size 90x80 cm With Sewer bricks confirming to IS : 4885
|  | 10 |  |  |  | 10 | 10 | Mtr
77 | Providing and laying water proofing treatment to vertical and horizontal surfaces of sunk slab portions of W.C., kitchen and the like consisting of : Ist course of applying cement slurry @ 4.4 kg/sqm mixed with water proofing compound conforming to IS 2645 in recommended proportions including rounding off junction of vertical and horizontal surface. IInd course of 20 mm cement plaster 1:3 (1 cement : 3 coarse sand) mixed with water proofing compound in recommended proportion including rounding off junction of vertical and horizontal surface.
| Bottom | 3 | 3.1 | 2 |  | 18.6 | 18.6
| Bottom | 3 | 2.05 | 1.6 |  | 9.84 | 9.84
| Bottom | 3 | 1 | 1.1 |  | 3.3 | 3.3
| sides | 2 | 3.1 |  | 0.45 | 6.2 | 6.2
|  | 2 | 2 |  | 0.45 | 4 | 4
|  | 2 | 1.6 |  | 0.45 | 3.2 | 3.2
|  | 4 | 1 |  | 0.45 | 4 | 4
[7 empty] | 37.94 | Sqmt
78 | Providing and placing on terrace polyethylene water storage tank, IS : 12701 marked, with cover and suitable locking arrangement and making necessary holes for inlet, outlet and overflow pipes but without fittings and the base support for tank.
|  | 2 |  |  |  | 5000 | 10000 | Ltr
79 | Providing and fixing 6mm thick Clear mirror with bevelled edge on the wall over 6mm thick polycorbonate sheet with ss screw / stud, machine cut in required size, approved shade & colour etc. complete with all respect at all levels as directed by Engineer-in-charge. (Sample of Mirror shall be got approved from Engineer-in-Charge).
|  | 10 | 2 |  |  | 20 | 20 | No.
80 | Making Septic Tank 1.5 m x 3.5 metre 1.5 mt deep with Cement plaster with bricks and S.W. drain pipe 300 mm diameter, 1.8 m long complete as per standard design. 19.32.1 With common burnt clay F.P.S. (non modular) bricks of class designation 7.5 each 28029.15
|  | 1 | 1 |  |  | 1 | 1 | No.
PART B -NON SCHEDULE ITEMS
1 | Providing and fixing standard make Wood grain colour , water proof Solid Section Door Frame made up of wood partical powder and Poly Vinyl Chloride PVC rasins composite WPC high pressure density 0.78 to 0.90 Kg/m3 molded section double rebated door frames of 100X 60 mm size frame section cut to opening size with fixing of toung and groove joints with Fevicol SH adhesive fixed joints for vertical and horizontal members including 100mm long SS screw as frame holdfast fixed in a wall masonary or RCC opening sides including molding pattis of same material etc. comp. As per Architect instructions and drawing or as directed by engineer in charge.
Ground Floor
| D1 | 1 | 5.4 |  |  | 5.4
| D2 | 3 | 5.2 |  |  | 15.6
First Floor
| D1 | 5 | 5.4 |  |  | 27
| D2 | 14 | 5.2 |  |  | 72.8
[6 empty] | TOTAL | 21 | Rmt
[6 empty] | SAY | 21 | Rmt
2 | Providing, making & fixing 28 mm thick water proof medium density PVC DOOR SHUTTER with 1mm thick approved make colour and make Laminate on both sides with PVC adhesive tap beeding on all sides shall be provided with standard approved make 150x3mm S.S. heavy hinges fixed with SS screws. 200mm S.S. door stopper inside top, 300mm SS Aldrop inside, 300mm heavy type SS front aldrop fixed with SS screws and bolts including Rubber stopper and back side nylon buffer stop. etc. comp. as per architect’s instructions supervision of IC.
Ground Floor
| D1 | 1 | 1 |  | 2.2 | 2.2
| D2 | 3 | 0.75 |  | 2.2 | 4.95
First Floor
| D1 | 5 | 1 |  | 2.2 | 11
| D2 | 14 | 0.75 |  | 2.2 | 23.1
[6 empty] | TOTAL | 41.25 | Sqmt
[6 empty] | SAY | 42 | Sqmt
3 | Providing, fixing , laying, testing & commissioning (Concealed/surface mounted or underground) uPVC SWR Rigid pipes confirming to IS 13592-1992 of PRICE/SUPREME/ FINOLEX or equivalent make of working pressure 6kg/sq.cm for drainage line including necessary fittings such as couplers, bends, tees, cross tees, cowls, clamps, rubber packing ring etc. confirming to DIN 19561, DIN 19534, IS 14735-99, IS-5382, joining with adhessive solvent cement including cost of jointing materials and all other necessary fixtures, fitting, air and water tight testing of the line etc. complete at all levels.
3.1 | uPVC SWR Rigid pipes 75mmØ Inner Diameter bathroom and kitchen waste Drain Pipe | 10 | 12 |  |  | 120 |  | mtr
3.2 | uPVC SWR Rigid pipes 100mmØ inner Diameter bathroom and kitchen waste Drain Pipe | 15 | 12 |  |  | 180 |  | mtr
3.3 | uPVC SWR Rigid pipes 150mmØ inner Diameter WC solid waste Drain Pipe | 12 | 12 |  |  | 144 |  | mtr
3.4 | uPVC SWR Rigid pipe plain bend 75 mm dia | 5 | 2 |  |  | 10 |  | Each
3.5 | uPVC SWR Rigid pipe plain bend 100 mm dia | 6 | 2 |  |  | 12 |  | Each
3.6 | uPVC SWR Rigid pipe plain bend 160 mm dia | 7 | 2 |  |  | 14 |  | Each
3.7 | uPVC SWR Rigid pipe bend with access door 75 mm dia | 5 | 6 |  |  | 30 |  | Each
3.8 | uPVC SWR Rigid pipe bend with access door 100 mm dia | 7 | 6 |  |  | 42 |  | Each
3.9 | uPVC SWR Rigid pipe bend with access door 160 mm dia | 6 | 6 |  |  | 36 |  | Each
3.1 | uPVC SWR Rigid pipe plain single equal junctions 75x75x75 mm dia | 5 | 2 |  |  | 10 |  | Each
3.11 | uPVC SWR Rigid pipe plain single equal junctions 100x100x100 mm dia | 4 | 2 |  |  | 8 |  | Each
3.12 | uPVC SWR Rigid pipe plain single equal junctions 150x150x150 mm dia | 5 | 2 |  |  | 10 |  | Each
3.13 | uPVC SWR Rigid pipe single equal junctions 75x75x75 mm dia with access door | 6 | 2 |  |  | 12 |  | Each
3.14 | uPVC SWR Rigid pipe single equal junctions 100x100x100 mm dia with access Door | 8 | 2 |  |  | 16 |  | Each
3.15 | uPVC SWR Rigid pipe single equal junctions 150x150x150 mm dia with access Door | 7 | 2 |  |  | 14 |  | Each
3.16 | Slotted cowl (terminal guard) 75 mm dia | 7 | 3 |  |  | 21 |  | Each
3.17 | Slotted cowl (terminal guard) 100 mm dia | 7 | 3 |  |  | 21 |  | Each
3.18 | Slotted cowl (terminal guard) 150 mm dia | 7 | 3 |  |  | 21 |  | Each
3.19 | Metal Pipe Clip 75mm | 3 | 6 |  |  | 18 |  | Each
3.2 | Metal Pipe Clip 100mm | 3 | 6 |  |  | 18 |  | Each
3.21 | Metal Pipe Clip 150mm | 2 | 6 |  |  | 12 |  | Each

## Schedule-1 Supply
Schedule-1
Construction of customized luxury prefabricated accommodation modules with site utility buildings with all amenities viz internal electrification, finishing, with all accessories, fittings and fixtures etc. including, transport, installation and commissioning in transit camp complex at KPS-2 POWERGRID Substation, Dist- Kutch Gujarat
(SCHEDULE OF RATES AND PRICES)
To:
Name : |  | 0 | [8 empty] | Contract Services
Address : |  | …….. …… ………. ………. | [8 empty] | Power Grid Corporation of India Ltd.,
|  | …….. …… ………. ………. | [8 empty] | Western Region Transmission syatem -II
|  | …….. …… ………. ………. | [8 empty] | Plot No. 54, Near Riya revati resort ,
Sama - savli road, vadodara-390008
Plant and Equipment (including Mandatory Spares Parts) to be supplied, including Type Test Charges for Tests to be conducted.
(All Prices are in Indian Rupees)
SI. No. | PR No | PR Line Item No | Activity Description | Material Code |  | HSN Code | Whether HSN in column ‘6’ is confirmed. If not, indicate applicable the HSN code # | Rate of GST applicable ( in %) | Whether rate of GST in column ‘8’ is confirmed. If not, indicate applicable rate of GST # | Item Description | Unit | Qty. | Unit Ex-Works Price March 2023 (excluding GST) | Total Ex-Works Price (excluding GST) | Total Tax GST
1 | 2 | 3 | 4 | 5 |  | 6 | 7 | 8 | 9 | 10 | 11 | 12 | 13 | 14 = 12 X 13 |  | 91
A | Extension of Gwalior Substation with 2 Nos. GIS bays for termination of LILO of 220kV Gwalior Datia Line under ‘Consultancy Services to MPPTCL’
1 |  |  | Erection Insulator & Hardware | 1000011246 |  | 72169990 |  | 18% |  | Erection Hardware for 220kV DM-type layout for HGIS Line bay including bus work complete as per section project technical specification | SET | 2 |  | 0 | 0
2 |  |  | Earthing | 1000004302 |  | 72159090 |  | 18% |  | 40 mm MS rod for Main Earthmat | M | 500 |  | 0 | 0
3 |  |  | ILLUMINATION | 1000038039 |  | 94051090 |  | 18% |  | Lighting fixture LED luminaires type FL-1 as per technical specification lighting fixture LED | EA | 4 |  | 0 | 0
4 |  |  | ILLUMINATION | 1000038325 |  | 94059900 |  | 18% |  | Lighting fixture LED luminaires type FL-2 as per technical specification lighting fixture LED | EA | 4 |  | 0 | 0
5 |  |  | ILLUMINATION | 1000013795 | 1000013797 | 94059900 |  | 18% |  | Illumination System for switchyard panel room of 6 m length | LS | 1 |  | 0 | 0
6 |  |  | ILLUMINATION | 1000014547 |  | 85371000 |  | 18% |  | Lighting Panel type ACP-2 as per technical specification | EA | 1 |  | 0 | 0
7 |  |  | Air conditioning | 1000006284 |  | 84151090 |  | 28% |  | Air conditioning system for Switchyard Panel Room of 6m length | SET | 1 |  | 0 | 0
8 |  |  | Fire Protection | 1000012018 |  | 85311020 |  | 18% |  | Fire Detection and Alarm System for Switchyard Panel Room of 6 mlength | SET | 1 |  | 0 | 0
9 |  |  | Fire Protection | 1000012023 |  | 84241000 |  | 18% |  | 5kg CO2 type Portable Fire Extinguisher | EA | 1 |  | 0 | 0
10 |  |  | Visual Monitoring System | 1000030433 |  | 90069100 |  | 18% |  | COLOR IP CAMERA, WITH PAN, TILT AND ZOOM FACILITIES, ALONGWITH ALLREQUIRED ITEMS, ACCESSORIES, LINE INTERFACE UNITS, FIBER PATCH CORDS,POWER SUPPLY UNITS, JUNCTION BOXES, CABLES, FIBER OPTIC CABLES, ETC.,AND INCLUDING INTEGRATION IN EXISTING HARDWARE AND SOFTWARE FORAUGMENTATION OF VISUAL MONITORING SYSTEM AS PER TECHNICALSPECIFICATION. | SET | 1 |  | 0 | 0
B | Conversion of one number 765kV Fixed Line reactor to switchable line reactor along with implementation of inter-tripping scheme under WRES-XXXIII Part-B1 scheme. | [13 empty] | 0
1 |  |  | Erection Hardware | 1000034162 |  | 72169990 |  | 18% |  | Erection Hardware for installtion of Circuit breaker for Reactor switching scheme as per as per section project Technical specification | LS | 1 |  | 0 | 0
Total Ex-Works Price including Type Test charges | [13 empty] | 0 | 0
# In case the bidder leaves the cell for confirmation of the HSN code and/or GST rate “blank”, the HSN code and corresponding GST rate indicated by the Employer shall be deemed to be the one confirmed by the Bidder.
| Date |  |  |  |  | 10: Printed Name
| Place |  |  |  |  | 10: Designation

## Schedule-2 F&I
0 | [13 empty] | Schedule-1
Substation Package for (a)Conversion of one number 765kV Fixed Line reactor to switchable line reactor along with implementation of inter-tripping scheme under WRES-XXXIII Part-B1 scheme. (b) Extension of Gwalior Substation with 2 Nos. GIS bays for termination of LILO of 220kV Gwalior Datia Line under ‘Consultancy Services to MPPTCL’
(SCHEDULE OF RATES AND PRICES)
To:
Name : |  | 0 | [8 empty] | Contract Services
Address : |  | …….. …… ………. ………. | [8 empty] | Power Grid Corporation of India Ltd.,
|  | …….. …… ………. ………. | [8 empty] | Western Region Transmission syatem -II
|  | …….. …… ………. ………. | [8 empty] | Plot No. 54, Near Riya revati resort ,
Sama - savli road, vadodara-390008
(All Prices are in Indian Rupees)
SI. No. | PR No | PR Line Item No | Activity Description | Material Code | HSN Code | Whether HSN in column ‘6’ is confirmed. If not, indicate applicable the HSN code # | Rate of GST applicable ( in %) | Whether rate of GST in column ‘8’ is confirmed. If not, indicate applicable rate of GST # | Item Description | Unit | Qty. | Unit Ex-Works Price March 2023 (excluding GST) | Unit Freight, In-transit Insurance, loading & Unloading Charges | Total Freight, In-transit Insurance, loading & Unloading Charges
1 | 2 | 3 | 4 | 5 | 6 | 7 | 8 | 9 | 10 | 11 | 12 |  |  | 14 = 12 X 13 | 78
A | Extension of Gwalior Substation with 2 Nos. GIS bays for termination of LILO of 220kV Gwalior Datia Line under ‘Consultancy Services to MPPTCL’
1 |  |  | Erection Insulator & Hardware | 1000011246 | 72169990 |  | 18 |  | Erection Hardware for 220kV DM-type layout for HGIS Line bay including bus work complete as per section project technical specification | SET | 2 | 1440607 |  | 0
2 |  |  | Earthing | 1000004302 | 72159090 |  | 18 |  | 40 mm MS rod for Main Earthmat | M | 500 | 513 |  | 0
3 |  |  | ILLUMINATION | 1000038039 | 94051090 |  | 18 |  | Lighting fixture LED luminaires type FL-1 as per technical specification lighting fixture LED | EA | 4 | 5962 |  | 0
4 |  |  | ILLUMINATION | 1000038325 | 94059900 |  | 18 |  | Lighting fixture LED luminaires type FL-2 as per technical specification lighting fixture LED | EA | 4 | 9063 |  | 0
5 |  |  | ILLUMINATION | 1000013795 | 94059900 |  | 18 |  | Illumination System for switchyard panel room of 6 m length | LS | 1 | 241841 |  | 0
6 |  |  | ILLUMINATION | 1000014547 | 85371000 |  | 18 |  | Lighting Panel type ACP-2 as per technical specification | EA | 1 | 46922 |  | 0
7 |  |  | Air conditioning | 1000006284 | 84151090 |  | 28 |  | Air conditioning system for Switchyard Panel Room of 6m length | SET | 1 | 185194 |  | 0
8 |  |  | Fire Protection | 1000012018 | 85311020 |  | 18 |  | Fire Detection and Alarm System for Switchyard Panel Room of 6 mlength | SET | 1 | 13697 |  | 0
9 |  |  | Fire Protection | 1000012023 | 84241000 |  | 18 |  | 5kg CO2 type Portable Fire Extinguisher | EA | 1 | 4829 |  | 0
10 |  |  | Visual Monitoring System | 1000030433 |  |  | 18 |  | COLOR IP CAMERA, WITH PAN, TILT AND ZOOM FACILITIES, ALONGWITH ALLREQUIRED ITEMS, ACCESSORIES, LINE INTERFACE UNITS, FIBER PATCH CORDS,POWER SUPPLY UNITS, JUNCTION BOXES, CABLES, FIBER OPTIC CABLES, ETC.,AND INCLUDING INTEGRATION IN EXISTING HARDWARE AND SOFTWARE FORAUGMENTATION OF VISUAL MONITORING SYSTEM AS PER TECHNICALSPECIFICATION. | SET | 1 |  |  | 0
B | Conversion of one number 765kV Fixed Line reactor to switchable line reactor along with implementation of inter-tripping scheme under WRES-XXXIII Part-B1 scheme.
1 |  |  | Erection Hardware | 1000034162 | 72169990 |  | 18 |  | Erection Hardware for installtion of Circuit breaker for Reactor switching scheme as per as per section project Technical specification | LS | 1 | 660147.5 |  | 0
18
Total F&I Charges Including GST | [13 empty] | 0
| Date | [7 empty] | Printed Name
| Place | [7 empty] | Designation

## Sch-3 NS Civil Erection
पावर ग्रिड कारपोरेशन ऑफ इंडिया लिमिटेड
POWER GRID CORPORATION OF INDIA LTD.
WRTS-II,RHQ,VADODARA
(SCHEDULE OF RATES AND PRICES)
To:
Name : |  |  | 0 | [7 empty] | Contract Services
Address : |  |  | …….. …… ………. ………. | [7 empty] | Power Grid Corporation of India Ltd.,
|  |  | …….. …… ………. ………. | [7 empty] | Western Region Transmission syatem -II
|  |  | …….. …… ………. ………. | [7 empty] | Plot No. 54, Near Riya revati resort ,
Sama - savli road, vadodara-390008
Schedule 3 Civil/Erection
Construction of customized luxury prefabricated accommodation modules with site utility buildings with all amenities viz internal electrification, finishing, with all accessories, fittings and fixtures etc. including, transport, installation and commissioning in transit camp complex at KPS-2 POWERGRID Substation, Dist- Kutch Gujarat
SR NO | Activity Description | SAC (Service Accounting Codes) | Whether SAC in column ‘3’ is confirmed. If not indicate applicable the SAC # | Rate of GST applicable ( in %) | Whether rate of GST in column ‘5’ is confirmed. If not indicate applicable rate of GST # | DSR Updated Dec_2021 ITEM CODE | Description | Unit | Qty | Rate Rs. | Total Erection Charges Excl. GST | Total Tax GST | Remark | Rate Rs. | deducted 12%GST | Rate WITHOUT GST | ADD 18%GST | Rate WITH 18%GST
Refer Section Project Technical specifcation for Detailed scope of items under this schedule .
A | Extension of Gwalior Substation with 2 Nos. GIS bays for termination of LILO of 220kV Gwalior Datia Line under ‘Consultancy Services to MPPTCL’
1 | Service: 220 kV Hybrid GIS equipment | 998736 |  | 18% |  |  | 245KV, 1600 A, DM TYPE SF6 MTS/HYBRID GIS Line feeder bay switchgear assembly | SET | 2 |  | 0 | 0
2 | Service: 220 kV AIS equipment | 998736 |  | 18% |  |  | 245 kV, 4400pf Capacitive Voltage Transformer (1- Phase) | EA | 6 |  | 0 | 0 |  | 205.45 | 24.654 | 180.796 | 32.5433 | 213.3393 | 213.33
3 | Service: 220 kV AIS equipment | 998736 |  | 18% |  |  | 216kV Surge Arrester (1-phase) | EA | 6 |  | 0 | 0
4 | Service: 220 kV AIS equipment | 998736 |  | 18% |  |  | 245 kV,1 phase Bus Post Insulator (except for Line Traps ) | EA | 32 |  | 0 | 0 |  | 286.85 | 34.422 | 252.428 | 45.437 | 297.865 | 297.86
5 | Service: Relay & Prot Panel | 998736 |  | 18% |  |  | 220kV Circuit Breaker Relay Panel with Auto Reclose (with Automation) | EA | 2 |  | 0 | 0
6 | Service: Relay & Prot Panel | 998736 |  | 18% |  |  | 220kV Line Protection Panel (with Automation) | EA | 2 |  | 0 | 0
7 | Service: PLCC AT GWALIOR (POWERGRID) | 998734 |  | 18% |  |  | 220kV, 1600A, 0.5mH, 40 kA Line Trap | EA | 4 |  | 0 | 0 |  | 417.35 | 50.082 | 367.268 | 66.1082 | 433.3762 | 433.37
8 | Service: PLCC AT GWALIOR (POWERGRID) | 998734 |  | 18% |  |  | 245 kV ,1 phase Bus Post Insulators for Line Traps | EA | 12 |  | 0 | 0 |  | 253.95 | 30.474 | 223.476 | 40.2257 | 263.7017 | 263.7
9 | Service: PLCC AT GWALIOR (POWERGRID) | 998734 |  | 18% |  |  | Coupling device for PLCC | EA | 2 |  | 0 | 0
10 | Service: PLCC AT GWALIOR (POWERGRID) | 998734 |  | 18% |  |  | Carrier Equipment Analog type (for Speech+Data & Speech+Protection) | EA | 2 |  | 0 | 0 |  | 104.5 | 12.54 | 91.96 | 16.5528 | 108.5128 | 108.51
11 | Service: PLCC AT GWALIOR (POWERGRID) | 998734 |  | 18% |  |  | HF CABLE FOR PLCC-75 OHM (KM) | KM | 0.5 |  | 0 | 0
12 | Service: PLCC AT GWALIOR (DATIA-MPPTCL) | 998734 |  | 18% |  |  | Carrier Equipment Analog type (for Speech+Data & Speech+Protection) | EA | 2 |  | 0 | 0 |  | 6326.05 | 759.126 | 5566.924 | 1002.0463 | 6568.9703 | 6568.97
13 | Service: PLCC AT GWALIOR (DATIA-MPPTCL) | 998734 |  | 18% |  |  | Dismantling of existing carrier equipment and couplind device at MPPTCL-DATIA SS ,shifting to POWERGRID Gwalior SS and re-erection at SPR of new 220kV line bays . | EA | 2 |  | 0 | 0
14 | Service: Erection Insulator & Hardware | 998731 |  | 18% |  |  | Erection Hardware for 220kV DM-type layout for HGIS Line bay including bus work complete as per section project technical specification | SET | 2 |  | 0 | 0 |  | 10185.05 | 1222.206 | 8962.844 | 1613.3119 | 10576.1559 | 10576.15
15 | Service: Erection Insulator & Hardware | 998731 |  | 18% |  |  | 220KV Tension Insulator string and associated hardware fitting without turn buckle suitable for Quad conductor | EA | 3 |  | 0 | 0
16 | Service: Erection Insulator & Hardware | 998731 |  | 18% |  |  | 220KV Tension Insulator string and associated hardware fitting with turn buckle suitable for Quad conductor | EA | 3 |  | 0 | 0 |  | 307.95 | 36.954 | 270.996 | 48.7793 | 319.7753 | 319.77
17 | Service: Erection Insulator & Hardware | 998731 |  | 18% |  |  | 220KV Tension Insulator string and associated hardware fitting without turn buckle suitable for Single conductor | EA | 6 |  | 0 | 0 |  | 766.55 | 91.986 | 674.564 | 121.4215 | 795.9855 | 795.98
18 | Service: Earthing | 998739 |  | 18% |  |  | 40 mm MS rod for Main Earthmat | M | 500 |  | 0 | 0 |  | 608.35 | 73.002 | 535.348 | 96.3626 | 631.7106 | 631.71
19 | Service: Illumination | 998731 |  | 18% |  |  | Lighting fixture LED luminaires type FL-1 as per technical specification lighting fixture LED | EA | 4 |  | 0 | 0 |  | 804.25 | 96.51 | 707.74 | 127.3932 | 835.1332 | 835.13
20 | Service: Illumination | 998731 |  | 18% |  |  | Lighting fixture LED luminaires type FL-2 as per technical specification lighting fixture LED | EA | 4 |  | 0 | 0 |  | 657.75 | 78.93 | 578.82 | 104.1876 | 683.0076 | 683
21 | Service: Illumination | 998739 |  | 18% |  |  | Illumination System for switchyard panel room of 6 m length | SET | 1 |  | 0 | 0 |  | 814.95 | 97.794 | 717.156 | 129.0881 | 846.2441 | 846.24
22 | Service: Illumination | 995461 |  | 18% |  |  | Lighting Panel type ACP-2 as per technical specification | EA | 1 |  | 0 | 0
23 | Service: Air Conditioning | 995463 |  | 18% |  |  | Air conditioning system for Switchyard Panel Room of 6m length | SET | 1 |  | 0 | 0 |  | 89.65 | 10.758 | 78.892 | 14.2006 | 93.0926 | 93.09
24 | Service: Fire protection system | 995461 |  | 18% |  |  | Fire Detection and Alarm System for Switchyard Panel Room of 6 m length | SET | 1 |  | 0 | 0
25 | Service: Fire protection system | 998736 |  | 18% |  |  | 5kg CO2 type Portable Fire Extinguisher | EA | 1 |  | 0 | 0 |  | 89.65 | 10.758 | 78.892 | 14.2006 | 93.0926 | 93.09
26 | Service: Power & Control cables | 998736 |  | 18% |  |  | Laying of 1.1KV GRADE 3CX2.5 SQMM CONTROL CABLE | KM | 2.9 |  | 0 | 0 |  | 64.7 | 7.764 | 56.936 | 10.2485 | 67.1845 | 67.18
27 | Service: Power & Control cables | 998736 |  | 18% |  |  | Laying of 1.1KV GRADE 5CX2.5 SQMM CONTROL CABLE | KM | 1.8 |  | 0 | 0 |  | 688.45 | 82.614 | 605.836 | 109.0505 | 714.8865 | 714.88
28 | Service: Power & Control cables | 998736 |  | 18% |  |  | Laying of 1.1KV GRADE 10CX2.5 SQMM CONTROL CABLE | KM | 1.3 |  | 0 | 0
29 | Service: Power & Control cables | 998736 |  | 18% |  |  | Laying of 1.1KV GRADE 19CX1.5 SQMM CONTROL CABLE | KM | 1.5 |  | 0 | 0 |  | 8320.05 | 998.406 | 7321.644 | 1317.8959 | 8639.5399 | 8639.53
30 | Service: Power & Control cables | 998736 |  | 18% |  |  | Laying of 1.1KV GRADE 3.5CX70 SQMM (PVC) POWER CABLE | KM | 2 |  | 0 | 0 |  | 9263.15 | 1111.578 | 8151.572 | 1467.283 | 9618.855 | 9618.85
31 | Service: Power & Control cables | 998736 |  | 18% |  |  | Laying of 1.1KV GRADE 3.5CX35 SQMM (PVC) POWER CABLE | KM | 2 |  | 0 | 0
32 | Service: Power & Control cables | 998736 |  | 18% |  |  | Laying of 1.1KV GRADE 4CX16 SQMM (PVC) POWER CABLE | KM | 2 |  | 0 | 0 |  | 6658.25 | 798.99 | 5859.26 | 1054.6668 | 6913.9268 | 6913.92
33 | Service: Power & Control cables | 998736 |  | 18% |  |  | Laying of 1.1KV GRADE 4CX6 SQMM (PVC) POWER CABLE | KM | 3 |  | 0 | 0 |  | 8512.1 | 1021.452 | 7490.648 | 1348.3166 | 8838.9646 | 8838.96
34 | Service: Power & Control cables | 998736 |  | 18% |  |  | Laying of 1.1KV GRADE 2CX6 SQMM (PVC) POWER CABLE | KM | 0.5 |  | 0 | 0 |  | 837.85 | 100.542 | 737.308 | 132.7154 | 870.0234 | 870.02
35 |  | 995461 |  | 18% |  |  | COLOR IP CAMERA, WITH PAN, TILT AND ZOOM FACILITIES, ALONGWITH ALLREQUIRED ITEMS, ACCESSORIES, LINE INTERFACE UNITS, FIBER PATCH CORDS,POWER SUPPLY UNITS, JUNCTION BOXES, CABLES, FIBER OPTIC CABLES, ETC.,AND INCLUDING INTEGRATION IN EXISTING HARDWARE AND SOFTWARE FORAUGMENTATION OF VISUAL MONITORING SYSTEM AS PER TECHNICALSPECIFICATION. | SET | 1 |  | 0 | 0
36 | Structure | 995455 |  | 18% |  |  | Fabrication, galvanising and supply of Lattice Structures (MSSteel), to be designed during detailed engineering, for towers, | MT | 22 |  | 0 | 0
37 | Structure | 995455 |  | 18% |  |  | Fabrication, galvanising and supply of of Equipment Support (Pipe) Structures to be designed during detailed engineering. (MS Pipes) | MT | 11 |  | 0 | 0 |  | 2639.45 | 316.734 | 2322.716 | 418.0889 | 2740.8049 | 2740.8
38 | Foundation Bolt Erection | 995455 |  | 18% |  |  | Foundation Bolts including nuts, checknut, and washers for latice and pipe structures. | MT | 5 |  | 0 | 0 |  | 808.15 | 96.978 | 711.172 | 128.011 | 839.183 | 839.18
39 | Structure | 995455 |  | 18% |  |  | Fasteners (nuts, bolts and spring washers) | MT | 2 |  | 0 | 0
40 | Civil Works | 995433 |  | 18% |  |  | Excavation in all kind of soil including rock for all leads and lifts, backfilling, disposal of surplus earth within a lead up to2Km as per technical specification. The surplus earth shall be roughly graded . | M3 | 2326 |  | 0 | 0
41 | Civil Works | 995454 |  | 18% |  |  | Providing and laying of Plain Cement Concrete (PCC) (1:4:8) | M3 | 130 |  | 0 | 0 |  | 474.7 | 56.964 | 417.736 | 75.1925 | 492.9285 | 492.92
42 | Civil Works | 995454 |  | 18% |  |  | Providing and laying of Plain Cement Concrete (PCC) (1:2:4) | M3 | 20 |  | 0 | 0
43 | Civil Works | 995454 |  | 18% |  |  | Providing and laying of Reinforced Cement Concrete M25 mix including pre cast, shuttering, Grouting of pockets & underpinning butexcluding steel reinforcement | M3 | 401 |  | 0 | 0 |  | 573.4 | 68.808 | 504.592 | 90.8266 | 595.4186 | 595.41
44 | Civil Works | 995454 |  | 18% |  |  | Providing and laying Plain Cement Concrete 1:5:10 (1 cement : 5 sand : 10 brick aggregate) | M3 | 192 |  | 0 | 0
45 | Civil Works | 995454 |  | 18% |  |  | Steel Reinforcement | MT | 26 |  | 0 | 0 |  | 1325.55 | 159.066 | 1166.484 | 209.9671 | 1376.4511 | 1376.45
46 | Civil Works | 995455 |  | 18% |  |  | Misc. Structural steel including rails, embedments, edge protection angles, gratings etc. but excluding the reinforcement steel andsteel for lattice and pipe structures. | MT | 4 |  | 0 | 0
47 | Civil Works | 995428 |  | 18% |  |  | Stone spreading in switchyard excluding PCC | M2 | 2500 |  | 0 | 0 |  | 85.25 | 10.23 | 75.02 | 13.5036 | 88.5236 | 88.52
48 | Civil Works | 995424 |  | 18% |  |  | Antiweed treatment | M2 | 2500 |  | 0 | 0
49 |  | 995428 |  | 18% |  |  | Removing,cleaning and washing of existing stones and respreading of stones in switchyard excluding PCC | M2 | 1500 |  | 0 | 0 |  | 197.7 | 23.724 | 173.976 | 31.3157 | 205.2917 | 205.29
50 | Civil Works | 995429 |  | 18% |  |  | Demolishing RCC work including stacking of steel bars and disposal of unserviceable material. | M3 | 50 |  | 0 | 0 |  | 194.35 | 23.322 | 171.028 | 30.785 | 201.813 | 201.81
51 | Civil Works | 995421 |  | 18% |  |  | 3.75m wide Cement Concrete road with PCC shoulder including 100 mm dia RCC Hume Pipe @ 100 metre interval as per drawing and TS.However, reinforcement steel and all type concrete shall be paid separately under relevant items | M2 | 450 |  | 0 | 0 |  | 817.5 | 98.1 | 719.4 | 129.492 | 848.892 | 848.89
52 | Civil Works | 995462 |  | 18% |  |  | Drain including culverts but excluding concrete & reinforcement steel-Section A-A | M | 60 |  | 0 | 0 |  | 857.6 | 102.912 | 754.688 | 135.8438 | 890.5318 | 890.53
53 | Civil Works | 995462 |  | 18% |  |  | Drain including culverts but excluding concrete & reinforcement steel-Section B-B | M | 60 |  | 0 | 0
54 | Civil Works | 995462 |  | 18% |  |  | Drain including culverts but excluding concrete & reinforcement steel-Section C-C | M | 60 |  | 0 | 0 |  | 226.5 | 27.18 | 199.32 | 35.8776 | 235.1976 | 235.19
55 | Civil Works | 995462 |  | 18% |  |  | Drain including culverts but excluding concrete & reinforcement steel-Section D-D | M | 60 |  | 0 | 0 |  | 179.15 | 21.498 | 157.652 | 28.3774 | 186.0294 | 186.02
56 | Civil Works | 995462 |  | 18% |  |  | RCC culverts and cable trench crossings including supplying and laying hume pipe 250mm dia of grade (NP-3) excluding concrete as perspecification. | M | 10 |  | 0 | 0
57 | Civil Works | 995462 |  | 18% |  |  | RCC culverts and cable trench crossings including supplying and laying hume pipe 300mm dia of grade (NP-3) excluding concrete as perspecification. | M | 10 |  | 0 | 0 |  | 62.25 | 7.47 | 54.78 | 9.8604 | 64.6404 | 64.64
58 | Civil Works | 995462 |  | 18% |  |  | RCC culverts and cable trench crossings including supplying and laying hume pipe 450mm dia of grade (NP-3) excluding concrete as perspecification. | M | 10 |  | 0 | 0 |  | 185.2 | 22.224 | 162.976 | 29.3357 | 192.3117 | 192.31
59 | Civil Works | 995462 |  | 18% |  |  | 14.4.2 Providing, laying and fixing following dia RCC pipe NP2 class (light duty) in ground complete with RCC collars, jointingwith cement mortar 1:2 (1 cement : 2 fine sand) including trenching (75 cm deep) and refilling etc as required. : 150 mm dia | M | 10 |  | 0 | 0
60 | Civil Works | 995462 |  | 18% |  |  | 14.4.3 Providing, laying and fixing following dia RCC pipe NP2 class (light duty) in ground complete with RCC collars, jointingwith cement mortar 1:2 (1 cement : 2 fine sand) including trenching (75 cm deep) and refilling etc as required. : 250 mm dia | M | 10 |  | 0 | 0 |  | 157.15 | 18.858 | 138.292 | 24.8926 | 163.1846 | 163.18
61 | Civil Works | 995428 |  | 18% |  |  | Supplying, filling and compacting stone boulders mixed with sand under foundations, roads, cable trenches, drains etc in layers notexceeding 250mm thickness including ramming, watering compacting | M3 | 20 |  | 0 | 0 |  | 1063.45 | 127.614 | 935.836 | 168.4505 | 1104.2865 | 1104.28
62 | Civil Works | 995428 |  | 18% |  |  | Supplying, filling and compacting CNS material as per specification under floors, foundations, roads, cable trenches, drains etc inlayers not exceeding 200 mm thickness | M3 | 20 |  | 0 | 0 |  | 1225.1 | 147.012 | 1078.088 | 194.0558 | 1272.1438 | 1272.14
63 | Civil Works | 995454 |  | 18% |  |  | Switchyard Panel Room - Civil Works. All civil works as per drawing and specifications complete, including - brickwork, finishing(external and internal), windows etc. However, excavation, PCC, RCC and reinforcement shall be paid separately as per BPS. | M2 | 30 |  | 0 | 0 |  | 935.6 | 112.272 | 823.328 | 148.199 | 971.527 | 971.52
64 | Civil Works | 995432 |  | 18% |  |  | Earthwork in excavation & filling in all types of soil and soft/disintegrated rock in open areas/nallas/channels, to the requiredslopes, shapes, levels, elevations and profile, including trimming of bottom and slopes of excavation, bailing out rain(dewatering), pumping, removal of slush, preparing embankments/marginal banks, loosening, dressing, spreading material in layers notexceeding 200mm, as per direction of Engineer-in-Charge, water flooding, compacting to achieve 95% consolidation at optimum moisturecontent, finishing etc. all complete, for all leads and lifts within leveling boundary, including disposal of surplus earth andstacking of unsuitable material within a lead of 2.0 Km beyond substation boundary, with all labour, material, tools, tackles andequipment, safeguards and incidentals, Royalty,taxes etc. as necessary, as per drawings, specification and directions of theEngineer-in-Charge. Clearing of jungle is included in this item. (Only excavation/cutting will be measured for payment purpose.) | M3 | 3250 |  | 0 | 0
65 | Civil Works | 995429 |  | 18% |  |  | Dismantling and re-erection of existing fence | M | 100 |  | 0 | 0 |  | 1286.6 | 154.392 | 1132.208 | 203.7974 | 1336.0054 | 1336
66 | Civil Works | 995477 |  | 18% |  |  | Chain link fencing matching with existing fencing excluding concrete | M | 100 |  | 0 | 0
67 | Structure Erection | 995455 |  | 18% |  |  | Dismantling, transportation & re-erection of 220kV LM | Nos | 2 |  | 0 | 0 |  | 1676.15 | 201.138 | 1475.012 | 265.5022 | 1740.5142 | 1740.51
B | Conversion of one number 765kV Fixed Line reactor to switchable line reactor along with implementation of inter-tripping scheme under WRES-XXXIII Part-B1 scheme.
1 | Service-800kV Equipment | 998736 |  | 18% |  |  | 765kV , 3150A, 50kA Circuit Breaker (3-phase ) without closing resistor for single phase switching (for switchable line reactor) with support structure | EA | 1 |  | 0 | 0
2 | Service-800kV Equipment | 998736 |  | 18% |  |  | Controlled switching device for 765kV Circuit Breaker | EA | 1 |  | 0 | 0
3 | Service-Erection hardware | 998736 |  | 18% |  |  | Erection Hardware for installtion of Circuit breaker for Reactor switching scheme complete as per as per section project Technical specification | LS | 1 |  | 0 | 0 |  | 406.1 | 48.732 | 357.368 | 64.3262 | 421.6942 | 421.69
4 | Service-Control relay panels | 998736 |  | 18% |  |  | 765kV Circuit Breaker Relay Panel (With Automation) | EA | 1 |  | 0 | 0 |  | 461.85 | 55.422 | 406.428 | 73.157 | 479.585 | 479.58
5 | Service: Power & Control cables | 998736 |  | 18% |  |  | Laying of 1.1KV GRADE 3CX2.5 SQMM CONTROL CABLE | KM | 0.17 |  | 0 | 0
6 | Service: Power & Control cables | 998736 |  | 18% |  |  | Laying of 1.1KV GRADE 5CX2.5 SQMM CONTROL CABLE | KM | 0.32 |  | 0 | 0 |  | 166.85 | 20.022 | 146.828 | 26.429 | 173.257 | 173.25
7 | Service: Power & Control cables | 998736 |  | 18% |  |  | Laying of 1.1KV GRADE 7CX2.5 SQMM CONTROL CABLE | EA | 2 |  | 0 | 0 |  | 123.85 | 14.862 | 108.988 | 19.6178 | 128.6058 | 128.6
8 | Service-Power & Control cable | 998736 |  | 18% |  |  | Laying of 1.1KV Grade 10Cx2.5Sqmm Control cable | KM | 0.66 |  | 0 | 0
9 | Service-Power & Control cable | 998736 |  | 18% |  |  | Laying of 1.1KV Grade 19Cx1.5Sqmm Control cable | KM | 0.95 |  | 0 | 0 |  | 121.55 | 14.586 | 106.964 | 19.2535 | 126.2175 | 126.21
10 | Service: Power & Control cables | 998736 |  | 18% |  |  | Laying of 1.1KV GRADE 4CX6 SQMM (PVC) POWER CABLE | KM | 0.18 |  | 0 | 0
11 | Service: Power & Control cables | 998736 |  | 18% |  |  | Laying of 1.1KV GRADE 2CX6 SQMM (PVC) POWER CABLE | KM | 0.8 |  | 0 | 0 |  | 191.4 | 22.968 | 168.432 | 30.3178 | 198.7498 | 198.74
20 | Service-Dismantling | 998736 |  | 18% |  |  | Dismantlling of existing 765kV BPIs including support structure and handing over to POWERGRID site store | EA | 6 |  | 0 | 0
21 | Civil Works | 995433 |  | 18% |  |  | Excavation in all kind of soil including rock for all leads and lifts, backfilling, disposal of surplus earth within a lead up to2Km as per technical specification. The surplus earth shall be roughly graded . | M3 | 220 |  | 0 | 0 |  | 64.45 | 7.734 | 56.716 | 10.2089 | 66.9249 | 66.92
22 | Civil Works | 995454 |  | 18% |  |  | Providing and laying of Plain Cement Concrete (PCC) (1:4:8) | M3 | 34 |  | 0 | 0
23 | Civil Works | 995454 |  | 18% |  |  | Providing and laying of Plain Cement Concrete (PCC) (1:2:4) | M3 | 1 |  | 0 | 0
24 | Civil Works | 995454 |  | 18% |  |  | Providing and laying Plain Cement Concrete 1:5:10 (1 cement : 5 sand : 10 brick aggregate) | M3 | 30 |  | 0 | 0 |  | 932.35 | 111.882 | 820.468 | 147.6842 | 968.1522 | 968.15
25 | Civil Works | 995454 |  | 18% |  |  | Providing and laying of Reinforced Cement Concrete M25 mix including pre cast, shuttering, Grouting of pockets & underpinning butexcluding steel reinforcement | M3 | 85 |  | 0 | 0
26 | Civil Works | 995454 |  | 18% |  |  | Steel Reinforcement | MT | 7 |  | 0 | 0 |  | 319.75 | 38.37 | 281.38 | 50.6484 | 332.0284 | 332.02
27 | Civil Works | 995455 |  | 18% |  |  | Misc. Structural steel including rails, embedments, edge protection angles, gratings etc. but excluding the reinforcement steel andsteel for lattice and pipe structures. | MT | 2 |  | 0 | 0
28 | Civil Works | 995428 |  | 18% |  |  | Removing,cleaning and washing of existing stones and respreading of stones in switchyard excluding PCC | M2 | 400 |  | 0 | 0
29 | Civil Works | 995424 |  | 18% |  |  | Antiweed treatment | M2 | 400 |  | 0 | 0 |  | 119.95 | 14.394 | 105.556 | 19.0001 | 124.5561 | 124.55
30 | Civil Works | 995429 |  | 18% |  |  | Demolishing RCC work including stacking of steel bars and disposal of unserviceable material. | M3 | 50 |  | 0 | 0
31 | Civil Works | 995428 |  | 18% |  |  | Supplying, filling and compacting stone boulders mixed with sand under foundations, roads, cable trenches, drains etc in layers notexceeding 250mm thickness including ramming, watering compacting | M3 | 120 |  | 0 | 0
[7 empty] | TOTAL OF Service |  |  |  | 0 | 0
[7 empty] | Total of Schedule Items Part-3A |  |  |  | 0
[7 empty] | Total Tax |  |  |  |  | 0
# In case the bidder leaves the cell for confirmation of the SAC and/or GST rate “blank”, the SAC and corresponding GST rate indicated by the Employer shall be deemed to be the one confirmed by the Bidder.
|  |  | Date : | [6 empty] | Printed Name : | 0
|  |  | Place : | [6 empty] | Designation : | 0

## Sch-5 Taxes and duties
Schedule-5
(SUMMARY OF TAXES & DUTIES)
Sl. No. | Item Nos. |  | Total Price (in ₹)
1 | TOTAL GST on Services
a. | Total GST on Supply (indentified in Schedule-1) which are not included in the Installation as per the provision of the Bidding Documents, as applicable |  | 0
b. | Total GST on Supply & Installation Services (indentified in Schedule-3) which are not included in the Installation as per the provision of the Bidding Documents, as applicable |  | 0
2 | GRAND TOTAL [a+b] |  | 0
Date : | 0 | Printed Name :
Place : | 0 | Designation :

## Sch-6 GRAND SUMMARY
Schedule-6
(Grand Summary)
Sl. No. | Description | Total Price (INR)
1 | Service/Installation Charges
a. | TOTAL SCHEDULE NO.-1
| Supply Charges (ITEMS TAB: Item 01 for BID PRICE SUMMARY Statement ) | 0
b. | TOTAL SCHEDULE NO.-2
| F&I Charges Including GST (ITEMS TAB: Item 02 for BID PRICE SUMMARY Statement ) | 0
c. | TOTAL SCHEDULE NO.-3
| Total of Service/Installation Charge (ITEMS TAB: Item 03 for BID PRICE SUMMARY Statement ) | 0
2 | TOTAL SCHEDULE NO.-5
a | Total GST against Supply (ITEMS TAB: Item 04 for BID PRICE SUMMARY Statement ) | 0
b | Total GST against Service/Installation/Erection (ITEMS TAB: Item 05 for BID PRICE SUMMARY Statement ) | 0
3 | Grand Total
| (Schedule 1+ Schedule 2 +Schedule 3 + Schedule 5) | 0