## Basic (hidden)
Package Name | 400kV AIS Extension Substation Package SS-153 (including GIS Extension) for i) Augmentation of transformation capacity at 400/220kV Bidadi (GIS) S/s in Karnataka by 1x500 MVA, 400/220kV ICT (3rd). ii) Augmentation of Transformation Capacity at 400/220kV Yelahanka (GIS) S/s in Karnataka by 400/220kV, 1x500MVA ICT (3rd) iii) Augmentation of Transformation capacity by 1x500 MVA, 400/220kV ICT (3rd) at Narendra (existing) S/s in Karnataka iv)Augmentation of Transformation capacity by 1x500 MVA, 400/230kV ICT (4th) at Kalivanthapattu S/s in Tamil Nadu
Direct
Package Code | SS-153 | Bought-out
Specification No. | Spec. No.: CC/NT/W-AIS/DOM/A10/25/14364
ORIGINAL

## Cover
Price Schedules | 400kV AIS Extension Substation Package SS-153 (including GIS Extension) for i) Augmentation of transformation capacity at 400/220kV Bidadi (GIS) S/s in Karnataka by 1x500 MVA, 400/220kV ICT (3rd). ii) Augmentation of Transformation Capacity at 400/220kV Yelahanka (GIS) S/s in Karnataka by 400/220kV, 1x500MVA ICT (3rd) iii) Augmentation of Transformation capacity by 1x500 MVA, 400/220kV ICT (3rd) at Narendra (existing) S/s in Karnataka iv)Augmentation of Transformation capacity by 1x500 MVA, 400/230kV ICT (4th) at Kalivanthapattu S/s in Tamil Nadu |  | SS-153
Spec. No.: CC/NT/W-AIS/DOM/A10/25/14364
| 1 | Fill up only green shaded cells in Sch-1, Sch-2, Sch-3, Sch-5, Sch-7 and Bid Form 2nd Envelope.
| 2 | All the cells in Sch-4 & Sch-6 are auto filled, therefore no cell is required to be filled up there.
| 3 | Instructions / error messages, if any, will be displayed automatically after selecting the cell.
| 4 | After filling up all the schedues, save the file, take print out of all the schedules and Bid form and sign & stamp and submit them as hard copy of the 2nd envelope (Price part) of the bid. Also ensure to submit the soft copy of the the same file on CD/ DVD.
पावर ग्रिड कारपोरेशन ऑफ इण्डिया लिमिटेड
(भारत सरकार का उद्यम)
Power Grid Corporation of India Limited
(A Government of India Enterprises)
Click to skip Instructions & Proceed
Click for Detailed General Instructions
General guidelines for filling up the Price Schedules, Sch-1 to Sch-7

## Instructions (hidden)
General Instruction to the Bidders for filling up this workbook of Price Schedules for Package TW13
I | While filling up the worksheets following may please be observed :
| (i) | Fill up only green shaded cells.
| (ii) | Certain data type entries have been restricted, such as Numeric values or limits of numeric values.
| (iii) | Select only the options provided in pull down menus.
| (iv) | Do not link any cell of this work book with any other work book.
| (v) | Do not use copy & paste or cut & paste options for filling up the data.
| (vi) | Do not reformat any of the cell of the work book.
II | This Workbook consists of following worksheets :
Cover :
Opening page of the workbook.
Names of Bidder :
| ● | Select Sole Bidder or JV (Joint Venture) from the pull down menu. Do not leave this cell blank.
| ● | Select nos. of the JV Partners other than the Lead Partner from drop down menu.
| ● | In case of JV partners more than 2, enter details of 3rd & more partners along with details of 2nd partner.
| ● | Fill up names and address of the Sole Bidder and /or Joint Venture.
| ● | Fill up date in dd-mm-yyyy format from drop down menu.
| ● | Click for Sch-1 given at the right top of the worksheet to go to Sch-1.
Sch-1 (Ex-works Prices) :
| ● | Fill up unit rates for all the items in numeric values greater than 0 (zero). If unit rate is left blank, the corresponding item shall be deemed to be included in the total price.
| ● | Corresponding cell for mode of transaction shall be come enable only after filling up the unit rate, therefore first fill up the unit rate and then mode of transaction for the corresponding item.
| ● | Select either Direct or Bought-out from the drop down menu. Do not leave the cell blank the same shall be deemed to be Bought-out if the cell is left blank.
| ● | Total amount shall get calculated automatically.
| ● | Type Test charges shall appear automatically after filling up Sch-7 appropriately.
Sch-2 (Freight & Insurance Charges) :
| ● | Fill up unit rates for all the items in numeric values greater than 0 (zero). If unit rate is left blank, the corresponding item shall be deemed to be included in the total price.
| ● | Total amount shall get calculated automatically.
Sch-3 (Erection Charges) :
| ● | Fill up unit rates for all the items in numeric values greater than 0 (zero). If unit rate is left blank, the corresponding item shall be deemed to be included in the total price.
| ● | Total amount shall get calculated automatically.
Sch-4 (Training Charges) :
| ● | Not applicable, hence no cell is required to be filled up.
Sch-5 (Summary of Taxes and Duties applicable on the Goods) :
| ● | Fill up applicable rate of Excise Duty. The amount of Excise Duty on the items mentioned as Direct in the mode of transaction in Schedule-1 shall be calculated automatically at the rate mentioned by the bidder here.
| ● | Segregate and fill up the amount on which Sales Tax shall be applicable out of Ex-works supply items mentioned as direct in the mode of transaction in Schedule-1. Applicable Excise Duty on this amount will be calculated automatically at the rate mentioned by the bidder. Further, fill up the rate of applicable Sales Tax. Amount of Sales Tax shall be automatically calculated on the amount mentioned by the bidder as subjected to Sales Tax plus applicable Excise Duty at the rate mentioned by the Bidder.
| ● | Difference of total amount quoted by the bidder as Direct Transaction and the amount mentioned by him subjected to Sales Tax shall be considered as the amount on which VAT shall become applicable and the same shall be calculated & displayed automatically. Applicable Excise Duty on this amount at the rate mentioned by the bidder shall also be calculated & displayed automatically. Fill up the rate of applicable VAT. The amount of VAT shall be calculated automatically on the amount considered to be subjected to VAT plus applicable Excise Duty at the rate mentioned by the bidder here.
| ● | Amount as per details filled up by the bidder in the work sheets Entry Tax, Octroi and other Taxes & Duties shall be displayed in this work sheet Sch-5 but will not be added to the grand total and shall be considered as applicable.
| ● | Click at the links to go to the work sheets Entry Tax, Octroi and other Taxes & Duties one by one.
Entry Tax :
| ● | Fill the description, amount and rate of applicable Entry Tax. Total of this worksheet shall be displayed in Sch -5 (Taxes & Duties)
| ● | Click at the link to go back to Sch-5.
OCTROI :
| ● | Fill the description, amount and rate of applicable Octroi. Total of this worksheet shall be displayed in Sch -5 (Taxes & Duties)
| ● | Click at the link to go back to Sch-5.
Other Taxes & Duties :
| ● | Fill the description, amount and rate of applicable Other Taxes & Duties. Total of this worksheet shall be displayed in Sch -5 (Taxes & Duties)
| ● | Click at the link to go back to Sch-5.
Sch -6 :
| ● | Summary of all the Schedules without considering discount (mentioned in the work sheet discount) shall be displayed automatically.
| ● | No cell is required to be filled in by the bidder in this worksheet.
Sch-7 (Type Test Charges) :
| ● | Fill up the rates & location where type tests are proposed.
| ● | Total of this Sch-7 shall automatically appear in Sch-1.
Bid form 2nd Envelope :
| ● | Fill up ref. no. as bidder's ref no. of this letter.
| ● | This letter shall consider the net price as per Sch-6 (After Discount).
| ● | Fill up names & Designation of the representatives of other JV partner(s) if the bidder is JV (Joint Venture) .
| ● | Fill up additional information as required.
* * *
Happy Bidding !
Click to Proceed

## Names of Bidder
400kV AIS Extension Substation Package SS-153 (including GIS Extension) for i) Augmentation of transformation capacity at 400/220kV Bidadi (GIS) S/s in Karnataka by 1x500 MVA, 400/220kV ICT (3rd). ii) Augmentation of Transformation Capacity at 400/220kV Yelahanka (GIS) S/s in Karnataka by 400/220kV, 1x500MVA ICT (3rd) iii) Augmentation of Transformation capacity by 1x500 MVA, 400/220kV ICT (3rd) at Narendra (existing) S/s in Karnataka iv)Augmentation of Transformation capacity by 1x500 MVA, 400/230kV ICT (4th) at Kalivanthapattu S/s in Tamil Nadu
Spec. No.: CC/NT/W-AIS/DOM/A10/25/14364 |  |  |  | Sole Bidder | 1
|  |  |  | JV (Joint Venture) | Other Partner
Enter following details of the bidder
Specify type of Bidder [Select from drop down menu] |  |  | 2 | 0
Name of Lead Partner
Address of Lead Partner
Name of other Partner - 1
Address of other Partner - 1
Name of other Partner - 2 (more, if any) | …….. …….. …….. …….. …….. ……..
Address of other Partner - 2 (more, if any) | …….. …….. …….. …….. …….. ……..
…….. …….. …….. …….. …….. ……..
…….. …….. …….. …….. …….. ……..
Printed Name
Designation
Date |  | 31
Place
Click for Sch-1

## Sch-1
Spec. No.: CC/NT/W-AIS/DOM/A10/25/14364 | [12 empty] | Schedule-1
400kV AIS Extension Substation Package SS-153 (including GIS Extension) for i) Augmentation of transformation capacity at 400/220kV Bidadi (GIS) S/s in Karnataka by 1x500 MVA, 400/220kV ICT (3rd). ii) Augmentation of Transformation Capacity at 400/220kV Yelahanka (GIS) S/s in Karnataka by 400/220kV, 1x500MVA ICT (3rd) iii) Augmentation of Transformation capacity by 1x500 MVA, 400/220kV ICT (3rd) at Narendra (existing) S/s in Karnataka iv)Augmentation of Transformation capacity by 1x500 MVA, 400/230kV ICT (4th) at Kalivanthapattu S/s in Tamil Nadu
(SCHEDULE OF RATES AND PRICES)
BIDDER:
JOINT VENTURE OF 0 & 0 | [9 empty] | To: | [9 empty] | 2
Bidder’s Name and Address (Lead Partner) : | [9 empty] | Contract Services | [9 empty] | 0
Name : | [9 empty] | Power Grid Corporation of India Ltd., | [9 empty] | 0
Address : | [9 empty] | "Saudamini", Plot No.-2 | [9 empty] | JOINT VENTURE OF 0 & 0
Sector-29,
Gurgaon (Haryana) - 122001
Plant and Equipment (including Mandatory Spares Parts) to be supplied, including Type Test Charges for Tests to be conducted.
(All Prices are in Indian Rupees)
SI. No. | PR No | PR Line Item No | Activity Description | Material Code | HSN Code | Whether HSN in column ‘6’ is confirmed. If not, indicate applicable the HSN code # | Rate of GST applicable ( in %) | Whether rate of GST in column ‘8’ is confirmed. If not, indicate applicable rate of GST # | Item Description | Unit | Qty. | Unit Ex-Works Price (excluding GST) | Total Ex-Works Price (excluding GST)
1 | 2 | 3 | 4 | 5 | 6 | 7 | 8 | 9 | 10 | 11 | 12 | 13 | 14 = 12 X 13 | [7 empty] | 91
I | Bay-work for ICT-3rd at Yelahanka-Rebid
1 | 7000029438 | 1300 | GIS Portion-400kV GIS EQUIPMENTS | 1000032802 | 85359030 |  | 18 |  | 420KV, 4000A,63KA GIS BUSBAR MODULE EXTENSION | SET | 2 |  | INCLUDED | 0 | 0 | 0 | 0 | 0 | 0
2 | 7000029438 | 1310 | GIS Portion-400kV GIS EQUIPMENTS | 1000004637 | 85359030 |  | 18 |  | 420kV, 3150 A, 63 kA, SF6 GIS ICT feederbay module as per Section-Project,Technical specification | SET | 1 |  | INCLUDED | 0 | 0 | 0 | 0 | 0 | 0
3 | 7000029438 | 1320 | GIS Portion-400kV GIS EQUIPMENTS | 1000032699 | 85389000 |  | 18 |  | 3150A, 63KA, 1SEC SINGLE PHASE 420KV SF6 TO AIR BUSHING | EA | 3 |  | INCLUDED | 0 | 0 | 0 | 0 | 0 | 0
4 | 7000029438 | 1330 | GIS Portion-400kV GIS EQUIPMENTS | 1000004287 | 85389000 |  | 18 |  | 420kV, 3000A, 63kA, Single phase, SF6Gas Insulated Bus Duct (GIB) outsideGIS Hall alongwith associated supportstructure | M | 60 |  | INCLUDED | 0 | 0 | 0 | 0 | 0 | 0
5 | 7000029438 | 1340 | GIS Portion-400kV GIS EQUIPMENTS | 1000077611 | 85359030 |  | 18 |  | 420KV,4000A, 63KA, 3-PHASE GIS EXTENSION PIECE (INTERFACE) MODULESUITABLE FOR EXTENDING EXISTING SIEMENS MAKE GIS BUS BAR/DUCT AS PERTECHNICAL SPECIFICATION | SET | 2 |  | INCLUDED | 0 | 0 | 0 | 0 | 0 | 0
6 | 7000029438 | 1350 | 400kV AIS Equipments | 1000020419 | 85354010 |  | 18 |  | 336kV Surge Arrester (1-phase) | EA | 3 |  | INCLUDED | 0 | 0 | 0 | 0 | 0 | 0
7 | 7000029438 | 1360 | 400kV AIS Equipments | 1000004401 | 85462040 |  | 18 |  | 420 kV, 1 phase Bus Post Insulator (except for Line Traps) | EA | 3 |  | INCLUDED | 0 | 0 | 0 | 0 | 0 | 0
8 | 7000029438 | 1370 | 220KV AIS EQUIPMENT | 1000020417 | 85354010 |  | 18 |  | 216kV Surge Arrester (1-phase) | EA | 3 |  | INCLUDED | 0 | 0 | 0 | 0 | 0 | 0
9 | 7000029438 | 1380 | 220KV AIS EQUIPMENT | 1000001695 | 85462040 |  | 18 |  | 245 kV, 1 phase Bus Post Insulator (except for Line Traps) | EA | 13 |  | INCLUDED | 0 | 0 | 0 | 0 | 0 | 0
10 | 7000029438 | 1390 | 220KV AIS EQUIPMENT | 1000001683 | 85352912 |  | 18 |  | 245kV, 1600A, 50KA Circuit Breaker(3-Phase) with support structure | EA | 1 |  | INCLUDED | 0 | 0 | 0 | 0 | 0 | 0
11 | 7000029438 | 1400 | 220KV AIS EQUIPMENT | 1000001688 | 85353090 |  | 18 |  | 245kV, 1600A, 50 KA, 3-phase DoubleBreak Isolator with one E/S | EA | 1 |  | INCLUDED | 0 | 0 | 0 | 0 | 0 | 0
12 | 7000029438 | 1410 | 220KV AIS EQUIPMENT | 1000001689 | 85353090 |  | 18 |  | 245kV, 1600A, 50 KA, 3-phase DoubleBreak Isolator with two E/S | EA | 1 |  | INCLUDED | 0 | 0 | 0 | 0 | 0 | 0
13 | 7000029438 | 1420 | 220KV AIS EQUIPMENT | 1000032777 | 85353090 |  | 18 |  | 245KV, 1600 A, 50KA, 3-PHASE, DOUBLE BREAK TANDEM ISOLATOR WITHOUT E/S | EA | 2 |  | INCLUDED | 0 | 0 | 0 | 0 | 0 | 0
14 | 7000029438 | 1430 | 220KV AIS EQUIPMENT | 1000001684 | 85359090 |  | 18 |  | 245 kV, 1600A, 50KA, 1-Phase CurrentTransformer with 120% extended currentrating | EA | 3 |  | INCLUDED | 0 | 0 | 0 | 0 | 0 | 0
15 | 7000029438 | 1440 | RELAY PANELS | 1000004274 | 85371000 |  | 18 |  | 400kV Transformer Protection Panel (For both HV & MV side)-(withAutomation) | EA | 1 |  | INCLUDED | 0 | 0 | 0 | 0 | 0 | 0
16 | 7000029438 | 1450 | RELAY PANELS | 1000025391 | 82032000 |  | 18 |  | Relay Test kit | EA | 1 |  | INCLUDED | 0 | 0 | 0 | 0 | 0 | 0
17 | 7000029438 | 1460 | RELAY PANELS | 1000055446 | 85371000 |  | 18 |  | 400KV CIRCUIT BREAKER RELAY PANEL (WITH AUTOMATION) | EA | 1 |  | INCLUDED | 0 | 0 | 0 | 0 | 0 | 0
18 | 7000029438 | 1470 | RELAY PANELS | 1000002146 | 85371000 |  | 18 |  | Augmentation of existing 400kV bus bar protection scheme.(No. of baysas per specification)-(with Automation) | SET | 1 |  | INCLUDED | 0 | 0 | 0 | 0 | 0 | 0
19 | 7000029438 | 1480 | RELAY PANELS | 1000055443 | 85371000 |  | 18 |  | 220KV CIRCUIT BREAKER RELAY PANEL (WITH AUTOMATION) | EA | 1 |  | INCLUDED | 0 | 0 | 0 | 0 | 0 | 0
20 | 7000029438 | 1490 | RELAY PANELS | 1000001167 | 85371000 |  | 18 |  | Augmentation of existing 220kV bus bar protection scheme.(No. of baysas per specification)-(with Automation) | SET | 1 |  | INCLUDED | 0 | 0 | 0 | 0 | 0 | 0
21 | 7000029438 | 1500 | SAS | 1000001333 | 85371000 |  | 18 |  | Augmentation of Substation automation System for 220kV bay as perTechnical Specification | EA | 1 |  | INCLUDED | 0 | 0 | 0 | 0 | 0 | 0
22 | 7000029438 | 1510 | SAS | 1000003409 | 85371000 |  | 18 |  | Augmentation of Substation automation System for 400kV Main bay as perTechnical Specification | EA | 1 |  | INCLUDED | 0 | 0 | 0 | 0 | 0 | 0
23 | 7000029438 | 1520 | FIRE PROTECTION SYSTEM | 1000012069 | 84248990 |  | 18 |  | HVW spray system, Hydrant system and complete U/G & O/G piping andaccessories etc. out side the pump house for 500MVA , 400KV/220/33kV, 3-phase Autotransformer | SET | 1 |  | INCLUDED | 0 | 0 | 0 | 0 | 0 | 0
24 | 7000029438 | 1530 | ILLUMINATION SYSTEM | 1000014547 | 85371000 |  | 18 |  | Lighting Panel type ACP-2 as per technical specification | EA | 1 |  | INCLUDED | 0 | 0 | 0 | 0 | 0 | 0
25 | 7000029438 | 1540 | ILLUMINATION SYSTEM | 1000020262 | 85371000 |  | 18 |  | Sub Lighting panel (outdoor) type SLP (Switchyard and Street Lighting) | EA | 2 |  | INCLUDED | 0 | 0 | 0 | 0 | 0 | 0
26 | 7000029438 | 1550 | ILLUMINATION SYSTEM | 1000038039 | 94051090 |  | 18 |  | LIGHTING FIXTURE LED LUMINAIRES TYPE FL-1 AS PER TECH. SPECIFICATIONS | EA | 8 |  | INCLUDED | 0 | 0 | 0 | 0 | 0 | 0
27 | 7000029438 | 1560 | ILLUMINATION SYSTEM | 1000038325 | 94059900 |  | 18 |  | LIGHTING FIXTURE LED LUMINAIRES TYPE FL2 AS PER TECH. SPECIFICATIONS | EA | 8 |  | INCLUDED | 0 | 0 | 0 | 0 | 0 | 0
28 | 7000029438 | 1570 | ILLUMINATION SYSTEM | 1000001894 | 94059900 |  | 18 |  | Outdoor Power Receptacle for oilfiltration unit (250A) | EA | 1 |  | INCLUDED | 0 | 0 | 0 | 0 | 0 | 0
29 | 7000029438 | 2260 | Power & Control Cable | 1000000444 | 85446090 |  | 18 |  | 1.1kV grade Power Cables (XLPEinsulated) along withlugs,glands,straight joints &accessories,etc. | LS | 1 |  | INCLUDED | 0 | 0 | 0 | 0 | 0 | 0
30 | 7000029438 | 2270 | Power & Control Cable | 1000000442 | 85446020 |  | 18 |  | 1.1kV grade Control Cables (PVCinsulated) along withlugs,glands,straight joints &accessories,etc. | LS | 1 |  | INCLUDED | 0 | 0 | 0 | 0 | 0 | 0
31 | 7000029438 | 2280 | Power & Control Cable | 1000000443 | 85446020 |  | 18 |  | 1.1kV grade Power Cables (PVCinsulated)along withlugs,glands,straight joints &accessories,etc. | LS | 1 |  | INCLUDED | 0 | 0 | 0 | 0 | 0 | 0
32 | 7000029438 | 1660 | VMS | 1000030433 | 85287390 |  | 18 |  | COLOR IP CAMERA, WITH PAN, TILT AND ZOOM FACILITIES, ALONGWITH ALLREQUIRED ITEMS, ACCESSORIES, LINE INTERFACE UNITS, FIBER PATCH CORDS,POWER SUPPLY UNITS, JUNCTION BOXES, CABLES, FIBER OPTIC CABLES, ETC.,AND INCLUDING INTEGRATION IN EXISTING HARDWARE AND SOFTWARE FORAUGMENTATION OF VISUAL MONITORING SYSTEM AS PER TECHNICALSPECIFICATION. | SET | 1 |  | INCLUDED | 0 | 0 | 0 | 0 | 0 | 0
33 | 7000029438 | 1680 | MANDATORY SPARES-400kV GIS | 1000058332 | 85359030 |  | 18 |  | 400KV GIS-SF6 GAS PRESSURE RELIEF DEVICE ASSEMBLY OF EACH TYPE | EA | 1 |  | INCLUDED | 0 | 0 | 0 | 0 | 0 | 0
34 | 7000029438 | 1690 | MANDATORY SPARES-400kV GIS | 1000049817 | 85359030 |  | 18 |  | SF6 PRESSURE GAUGE CUM SWITCH /DENSITY MONITORS AND PRESSURESWITCH AS APPLICABLE, OF EACH TYPE-400KV GIS | SET | 2 |  | INCLUDED | 0 | 0 | 0 | 0 | 0 | 0
35 | 7000029438 | 1700 | MANDATORY SPARES-400kV GIS | 1000049753 | 85359030 |  | 18 |  | COUPLING DEVICE FOR PRESSURE GAUGE CUM SWITCH FOR CONNECTINGGAS HANDLING PLANT OF EACH TYPE-400KV GIS | SET | 1 |  | INCLUDED | 0 | 0 | 0 | 0 | 0 | 0
36 | 7000029438 | 1710 | MANDATORY SPARES-400kV GIS | 1000049762 | 85359030 |  | 18 |  | RUBBER GASKETS, Ã‚â‚¬Å’OÃ‚â‚¬Â RINGS AND SEALS FOR SF6 GAS FOR GISENCLOSURE OF EACH TYPE-400KV GIS | SET | 2 |  | INCLUDED | 0 | 0 | 0 | 0 | 0 | 0
37 | 7000029438 | 1720 | MANDATORY SPARES-400kV GIS | 1000058330 | 85359030 |  | 18 |  | 400KV GIS-MOLECULAR FILTER FOR SF6 GAS WITH FILTER BAGS (5 % OF TOTALWEIGHT) | SET | 1 |  | INCLUDED | 0 | 0 | 0 | 0 | 0 | 0
38 | 7000029438 | 1730 | MANDATORY SPARES-400kV GIS | 1000049750 | 85359030 |  | 18 |  | CONTROL VALVES FOR SF6 GAS OF EACH TYPE-400KV GIS | SET | 2 |  | INCLUDED | 0 | 0 | 0 | 0 | 0 | 0
39 | 7000029438 | 1740 | MANDATORY SPARES-400kV GIS | 1000058331 | 85359030 |  | 18 |  | 400KV GIS-SF6 GAS (5 % OF TOTAL GAS QUANTITY) | LOT | 1 |  | INCLUDED | 0 | 0 | 0 | 0 | 0 | 0
40 | 7000029438 | 1750 | MANDATORY SPARES-400kV GIS | 1000049783 | 85359030 |  | 18 |  | LOCKING DEVICE TO KEEP THE DIS-CONNECTORS (ISOLATORS)AND EARTHING/FAST EARTHING SWITCHES IN CLOSE OR OPEN POSITION IN CASEOF REMOVAL OF THE DRIVING MECHANISM-400KV GIS | SET | 2 |  | INCLUDED | 0 | 0 | 0 | 0 | 0 | 0
41 | 7000029438 | 1760 | MANDATORY SPARES-400kV GIS | 1000049505 | 85359030 |  | 18 |  | UHF PD SENSORS OF EACH TYPE ALONG WITH BNC CONNECTOR FOR 420KV GIS | EA | 3 |  | INCLUDED | 0 | 0 | 0 | 0 | 0 | 0
42 | 7000029438 | 1770 | MANDATORY SPARES-400kV GIS | 1000058334 | 85359030 |  | 18 |  | 400KV GIS-SUPPORT INSULATORS (GAS THROUGH) OF EACH TYPE (COMPLETE WITHMETAL RING ETC.) ALONG WITH ASSOCIATED CONTACTS AND SHIELDS | EA | 3 |  | INCLUDED | 0 | 0 | 0 | 0 | 0 | 0
43 | 7000029438 | 1780 | MANDATORY SPARES-400kV GIS | 1000058329 | 85359030 |  | 18 |  | 400KV GIS-GAS BARRIERS OF EACH TYPE (COMPLETE WITH METAL RING ETC.)ALONG WITH ASSOCIATED CONTACTS AND SHIELDS | EA | 3 |  | INCLUDED | 0 | 0 | 0 | 0 | 0 | 0
44 | 7000029438 | 1790 | MANDATORY SPARES-400kV GIS | 1000058333 | 85359030 |  | 18 |  | 400KV GIS- 3150A SF6 TO AIR BUSHING COMPLETE IN ALL RESPECT | EA | 1 |  | INCLUDED | 0 | 0 | 0 | 0 | 0 | 0
45 | 7000029438 | 1800 | MANDATORY SPARES-400kV GIS | 1000049498 | 85359030 |  | 18 |  | LCC SPARES - AUX. RELAYS, CONTACTORS,PUSH BUTTONS, SWITCHES,LAMPS,ANNUNCIATION WINDOWS, MCB, FUSES,TIMERS, TERMINAL BLOCKS ETC. OF EACHTYPE & RATING-400kV GIS | SET | 1 |  | INCLUDED | 0 | 0 | 0 | 0 | 0 | 0
46 | 7000029438 | 1810 | MANDATORY SPARES-400kV GIS | 1000058317 | 85359030 |  | 18 |  | 400KV GIS-ONE POLE OF 3150A CIRCUIT BREAKER WITHOUT PIR WITHINTERRUPTER, MAIN CIRCUIT, ENCLOSURE AND OPERATING MECHANISM COMPLETEIN ALL RESPECT | SET | 1 |  | INCLUDED | 0 | 0 | 0 | 0 | 0 | 0
47 | 7000029438 | 1820 | MANDATORY SPARES-400kV GIS | 1000021873 | 85389000 |  | 18 |  | Trip coil assembly with resistor for420kV GIS Circuit Breaker (asapplicable) | SET | 3 |  | INCLUDED | 0 | 0 | 0 | 0 | 0 | 0
48 | 7000029438 | 1830 | MANDATORY SPARES-400kV GIS | 1000009208 | 85389000 |  | 18 |  | Closing coil assembly with resistor for420kV GIS Circuit Breaker (asapplicable) | SET | 3 |  | INCLUDED | 0 | 0 | 0 | 0 | 0 | 0
49 | 7000029438 | 1840 | MANDATORY SPARES-400kV GIS | 1000058324 | 85359030 |  | 18 |  | RELAYS, POWER CONTACTORS, PUSH BUTTONS, TIMERS & MCBS ETC. (ASAPPLICABLE) OF EACH TYPE FOR 400KV GIS CIRCUIT BREAKER | SET | 1 |  | INCLUDED | 0 | 0 | 0 | 0 | 0 | 0
50 | 7000029438 | 1850 | MANDATORY SPARES-400kV GIS | 1000007067 | 85389000 |  | 18 |  | Auxiliary switch assembly of each type for 420kV GIS Circuit Breaker | SET | 1 |  | INCLUDED | 0 | 0 | 0 | 0 | 0 | 0
51 | 7000029438 | 1860 | MANDATORY SPARES-400kV GIS | 1000058323 | 85359030 |  | 18 |  | 400KV GIS CIRCUIT BREAKER-OPERATION COUNTER | EA | 1 |  | INCLUDED | 0 | 0 | 0 | 0 | 0 | 0
52 | 7000029438 | 1870 | MANDATORY SPARES-400kV GIS | 1000058320 | 85359030 |  | 18 |  | 400KV GIS CIRCUIT BREAKER-HYDRAULIC OPERATING MECHANISM WITH DRIVEMOTOR (FOR HYDRAULIC OPERATED MECHANISM, IF APPLICABLE) | SET | 1 |  | INCLUDED | 0 | 0 | 0 | 0 | 0 | 0
53 | 7000029438 | 1880 | MANDATORY SPARES-400kV GIS | 1000049759 | 85359030 |  | 18 |  | HYDRAULIC FILTER OF EACH TYPE (FOR HYDRAULIC OPERATED MECHANISM, IFPPLICABLE)-400KV GIS CIRCUIT BREKAER | SET | 1 |  | INCLUDED | 0 | 0 | 0 | 0 | 0 | 0
54 | 7000029438 | 1890 | MANDATORY SPARES-400kV GIS | 1000058319 | 85359030 |  | 18 |  | 400KV GIS CIRCUIT BREAKER- HOSE PIPE OF EACH TYPE (AS APPLICABLE) (FORHYDRAULIC OPERATED MECHANISM, IF APPLICABLE) | SET | 1 |  | INCLUDED | 0 | 0 | 0 | 0 | 0 | 0
55 | 7000029438 | 1900 | MANDATORY SPARES-400kV GIS | 1000058322 | 85359030 |  | 18 |  | 400KV GIS CIRCUIT BREAKER - N2 ACCUMULATOR (FOR HYDRAULIC OPERATEDMECHANISM, IF APPLICABLE) | SET | 1 |  | INCLUDED | 0 | 0 | 0 | 0 | 0 | 0
56 | 7000029438 | 1910 | MANDATORY SPARES-400kV GIS | 1000049835 | 85359030 |  | 18 |  | VALVES OF EACH TYPE (FOR HYDRAULIC OPERATED MECHANISM, IFAPPLICABLE)-400KV GIS CIRCUIT BREKAER | SET | 1 |  | INCLUDED | 0 | 0 | 0 | 0 | 0 | 0
57 | 7000029438 | 1920 | MANDATORY SPARES-400kV GIS | 1000049795 | 85359030 |  | 18 |  | PIPE LENGTH (COPPER & STEEL) OF EACH SIZE & TYPE (FOR HYDRAULICOPERATED MECHANISM, IF APPLICABLE)-400KV GIS CIRCUIT BREKAER | SET | 1 |  | INCLUDED | 0 | 0 | 0 | 0 | 0 | 0
58 | 7000029438 | 1930 | MANDATORY SPARES-400kV GIS | 1000049808 | 85359030 |  | 18 |  | PRESSURE SWITCHES OF EACH TYPE (FOR HYDRAULIC OPERATED MECHANISM, IFAPPLICABLE)-400KV GIS CIRCUIT BREKAER | SET | 1 |  | INCLUDED | 0 | 0 | 0 | 0 | 0 | 0
59 | 7000029438 | 1940 | MANDATORY SPARES-400kV GIS | 1000049805 | 85359030 |  | 18 |  | PRESSURE GAUGE WITH COUPLING DEVICE OF EACH TYPE (FOR HYDRAULICOPERATED MECHANISM, IF APPLICABLE)-400KV GIS CIRCUIT BREKAER | SET | 1 |  | INCLUDED | 0 | 0 | 0 | 0 | 0 | 0
60 | 7000029438 | 1950 | MANDATORY SPARES-400kV GIS | 1000058321 | 85359030 |  | 18 |  | 400KV GIS CIRCUIT BREAKER-HYDRAULIC OIL (5% OF TOTAL OIL QUANTITY)(FOR HYDRAULIC OPERATED MECHANISM, IF APPLICABLE) | SET | 1 |  | INCLUDED | 0 | 0 | 0 | 0 | 0 | 0
61 | 7000029438 | 1960 | MANDATORY SPARES-400kV GIS | 1000049799 | 85359030 |  | 18 |  | PRESSURE RELIEF DEVICE OF EACH TYPE (FOR HYDRAULIC OPERATED MECHANISM,IF APPLICABLE)-400KV GIS CIRCUIT BREKAER | SET | 1 |  | INCLUDED | 0 | 0 | 0 | 0 | 0 | 0
62 | 7000029438 | 1970 | MANDATORY SPARES-400kV GIS | 1000058325 | 85359030 |  | 18 |  | 400KV GIS CIRCUIT BREAKER-COMPLETE SPRING OPERATING MECHANISMINCLUDING CHARGING MECHANISM ETC. (FOR SPRING OPERATED MECHANISM, IFAPPLICABLE) | SET | 1 |  | INCLUDED | 0 | 0 | 0 | 0 | 0 | 0
63 | 7000029438 | 1980 | MANDATORY SPARES-400kV GIS | 1000058318 | 85359030 |  | 18 |  | 400KV GIS CIRCUIT BREAKER- COMPLETE HYDRAULIC-SPRING OPERATINGMECHANISM INCLUDING CHARGING MECHANISM ETC. (FOR HYDRAULIC-SPRINGOPERATED MECHANISM, IF APPLICABLE) | SET | 1 |  | INCLUDED | 0 | 0 | 0 | 0 | 0 | 0
64 | 7000029438 | 1990 | MANDATORY SPARES-400kV GIS | 1000049495 | 85359030 |  | 18 |  | PRESSURE SWITCHES OF EACH TYPE FOR420KV GIS CIRCUIT BREAKER (ForHydraulic-Spring Operated Mechanism, ifapplicable) | SET | 1 |  | INCLUDED | 0 | 0 | 0 | 0 | 0 | 0
65 | 7000029438 | 2000 | MANDATORY SPARES-400kV GIS | 1000049802 | 85359030 |  | 18 |  | PRESSURE GAUGE WITH COUPLING DEVICE OF EACH TYPE (FOR HYDRAULIC-SPRINGOPERATED MECHANISM, IF APPLICABLE)-400KV GIS CIRCUIT BREKAER | SET | 1 |  | INCLUDED | 0 | 0 | 0 | 0 | 0 | 0
66 | 7000029438 | 2010 | MANDATORY SPARES-400kV GIS | 1000058374 | 85359030 |  | 18 |  | 400kV GIS- Single phase of 3150Adisconnector switch including maincircuit, enclosure, driving mechanismand support insulator etc., complete inall respect (Note 1- The contractorshall supply spare for disconnectorswitch to ensure one to one replacementof all disconnector switch supplied asmain equipment without any requirementof modification in fittings at site tocover all different types ofdisconnector switch supplied. In case,quantity of supplied dis-connectorswitch types (for one to onereplacement) are more than the quantitymentioned in BPS for spare, thecontractor shall supply theseadditional types of disconnector switchwithout any additional priceimplication to POWERGRID and quantitiesof these additional type ofdisconnector switch are deem to beincluded in the quantities mentioned inBPS for spare disconnector. Note 2 - Incase, Dis-connector Switch (DS) & EarthSwitch (ES) is provided in a sameenclosure with common operatingmechanism, then the module comprisingof Dis-connector & Earth switch insingle enclosure with common operatingmechanism is to be provided under thehead of spare Dis-connector only. Note3- In case, Dis-connector Switch (DS)&Earth Switch (ES) is provided in asame enclosure with separate operatingmechanism, then the module comprisingof Dis-connector & Earth switch insingle enclosure with separateoperating mechanism is to be providedunder the head of spare Dis-connectoronly.) | EA | 2 |  | INCLUDED | 0 | 0 | 0 | 0 | 0 | 0
67 | 7000029438 | 2020 | MANDATORY SPARES-400kV GIS | 1000058314 | 85359030 |  | 18 |  | 400KV GIS- SINGLE PHASE MAINTENANCE EARTHING SWITCH INCLUDING MAINCIRCUIT, ENCLOSURE, DRIVING MECHANISM AND SUPPORT INSULATOR ETC.,COMPLETE IN ALL RESPECT (NOTE 1 - IN CASE, DIS-CONNECTOR SWITCH (DS) &EARTH SWITCH (ES) IS PROVIDED IN A SAME ENCLOSURE WITH COMMONOPERATING MECHANISM, THEN THE MODULE COMPRISING OF DIS-CONNECTOR &EARTH SWITCH IN SINGLE ENCLOSURE WITH COMMON OPERATING MECHANISM IS TOBE PROVIDED UNDER THE HEAD OF SPARE DIS-CONNECTOR ONLY. NOTE 2 - INCASE, DIS-CONNECTOR SWITCH (DS) & EARTH SWITCH (ES) IS PROVIDED IN ASAME ENCLOSURE WITH SEPARATE OPERATING MECHANISM, THEN THE MODULECOMPRISING OF DIS-CONNECTOR & EARTH SWITCH IN SINGLE ENCLOSURE WITHSEPARATE OPERATING MECHANISM IS TO BE PROVIDED UNDER THE HEAD OF SPAREDIS-CONNECTOR ONLY.) | EA | 1 |  | INCLUDED | 0 | 0 | 0 | 0 | 0 | 0
68 | 7000029438 | 2030 | MANDATORY SPARES-400kV GIS | 1000058310 | 85359030 |  | 18 |  | 400KV GIS - SINGLE PHASE FAST EARTHING SWITCH INCLUDING MAIN CIRCUIT,ENCLOSURE, DRIVING MECHANISM AND SUPPORT INSULATOR ETC., COMPLETE INALL RESPECT (NOTE 1 - IN CASE, DIS-CONNECTOR SWITCH (DS) & EARTHSWITCH (ES) IS PROVIDED IN A SAME ENCLOSURE WITH COMMON OPERATINGMECHANISM, THEN THE MODULE COMPRISING OF DIS-CONNECTOR & EARTH SWITCHIN SINGLE ENCLOSURE WITH COMMON OPERATING MECHANISM IS TO BE PROVIDEDUNDER THE HEAD OF SPARE DIS-CONNECTOR ONLY. NOTE 2 - IN CASE,DIS-CONNECTOR SWITCH (DS) & EARTH SWITCH (ES) IS PROVIDED IN A SAMEENCLOSURE WITH SEPARATE OPERATING MECHANISM, THEN THE MODULECOMPRISING OF DIS-CONNECTOR & EARTH SWITCH IN SINGLE ENCLOSURE WITHSEPARATE OPERATING MECHANISM IS TO BE PROVIDED UNDER THE HEAD OF SPAREDIS-CONNECTOR ONLY.) | EA | 1 |  | INCLUDED | 0 | 0 | 0 | 0 | 0 | 0
69 | 7000029438 | 2040 | MANDATORY SPARES-400kV GIS | 1000058305 | 85359030 |  | 18 |  | OPEN/CLOSE CONTACTOR ASSEMBLY, TIMERS, KEY INTERLOCK, INTERLOCKINGCOILS, RELAYS, PUSH BUTTONS, INDICATING LAMPS, POWER CONTACTORS,RESISTORS, FUSES, MCBS & DRIVE CONTROL CARDS ETC. (AS APPLICABLE) ONEOF EACH TYPE FOR ONE COMPLETE MOM BOX FOR 400KV GIS DISCONNECTORSWITCH | SET | 1 |  | INCLUDED | 0 | 0 | 0 | 0 | 0 | 0
70 | 7000029438 | 2050 | MANDATORY SPARES-400kV GIS | 1000058312 | 85359030 |  | 18 |  | OPEN/CLOSE CONTACTOR ASSEMBLY, TIMERS, KEY INTERLOCK, INTERLOCKINGCOILS, RELAYS, PUSH BUTTONS, INDICATING LAMPS, POWER CONTACTORS,RESISTORS, FUSES, MCBS & DRIVE CONTROL CARDS ETC. (AS APPLICABLE) ONEOF EACH TYPE FOR ONE COMPLETE MOM BOX FOR 400KV GIS MAINTENANCE EARTHSWITCH | SET | 1 |  | INCLUDED | 0 | 0 | 0 | 0 | 0 | 0
71 | 7000029438 | 2060 | MANDATORY SPARES-400kV GIS | 1000058308 | 85359030 |  | 18 |  | OPEN/CLOSE CONTACTOR ASSEMBLY, TIMERS, KEY INTERLOCK, INTERLOCKINGCOILS, RELAYS, PUSH BUTTONS, INDICATING LAMPS, POWER CONTACTORS,RESISTORS, FUSES, MCBS & DRIVE CONTROL CARDS ETC. (AS APPLICABLE) ONEOF EACH TYPE FOR ONE COMPLETE MOM BOX FOR 400KV GIS FAST EARTHINGSWITCH | SET | 1 |  | INCLUDED | 0 | 0 | 0 | 0 | 0 | 0
72 | 7000029438 | 2070 | MANDATORY SPARES-400kV GIS | 1000049776 | 85359030 |  | 18 |  | LIMIT SWITCHES AND AUX. SWITCHES FOR ONE COMPLETE MOM BOX FORDISCONNECTOR-400KV GIS | SET | 1 |  | INCLUDED | 0 | 0 | 0 | 0 | 0 | 0
73 | 7000029438 | 2080 | MANDATORY SPARES-400kV GIS | 1000049778 | 85359030 |  | 18 |  | LIMIT SWITCHES AND AUX. SWITCHES FOR ONE COMPLETE MOM BOX FORMAINTENANCE EARTHING SWITCH-400KV GIS | SET | 1 |  | INCLUDED | 0 | 0 | 0 | 0 | 0 | 0
74 | 7000029438 | 2090 | MANDATORY SPARES-400kV GIS | 1000049777 | 85359030 |  | 18 |  | LIMIT SWITCHES AND AUX. SWITCHES FOR ONE COMPLETE MOM BOX FOR FASTEARTHING SWITCH (IF APPLICABLE)-400KV GIS | SET | 1 |  | INCLUDED | 0 | 0 | 0 | 0 | 0 | 0
75 | 7000029438 | 2100 | MANDATORY SPARES-400kV GIS | 1000058306 | 85359030 |  | 18 |  | DRIVE MECHANISM FOR 400KV GIS DISCONNECTOR SWITCH | SET | 1 |  | INCLUDED | 0 | 0 | 0 | 0 | 0 | 0
76 | 7000029438 | 2110 | MANDATORY SPARES-400kV GIS | 1000058313 | 85359030 |  | 18 |  | DRIVE MECHANISM FOR 400KV GIS MAINTENANCE EARTH SWITCH | SET | 1 |  | INCLUDED | 0 | 0 | 0 | 0 | 0 | 0
77 | 7000029438 | 2120 | MANDATORY SPARES-400kV GIS | 1000058309 | 85359030 |  | 18 |  | DRIVE MECHANISM FOR 400KV GIS FAST EARTHING SWITCH | SET | 1 |  | INCLUDED | 0 | 0 | 0 | 0 | 0 | 0
78 | 7000029438 | 2130 | MANDATORY SPARES-400kV GIS | 1000058307 | 85359030 |  | 18 |  | MOTOR FOR DRIVE MECHANISM FOR 400KV GIS DISCONNECTOR SWITCH | EA | 1 |  | INCLUDED | 0 | 0 | 0 | 0 | 0 | 0
79 | 7000029438 | 2140 | MANDATORY SPARES-400kV GIS | 1000058315 | 85359030 |  | 18 |  | MOTOR FOR DRIVE MECHANISM FOR 400KVGIS MAINTENANCE EARTH SWITCH | EA | 1 |  | INCLUDED | 0 | 0 | 0 | 0 | 0 | 0
80 | 7000029438 | 2150 | MANDATORY SPARES-400kV GIS | 1000058311 | 85359030 |  | 18 |  | MOTOR FOR DRIVE MECHANISM FOR 400KV GIS FAST EARTHING SWITCH | EA | 1 |  | INCLUDED | 0 | 0 | 0 | 0 | 0 | 0
81 | 7000029438 | 2160 | MANDATORY SPARES-400kV GIS | 1000058327 | 85359030 |  | 18 |  | 400KV GIS- SINGLE PHASE OF CURRENT TRANSFORMER (3 CORES, TYPE-CTA)WITH ASSOCIATED ENCLOSURE AND PRIMARY CONDUCTOR COMPLETE IN ALLRESPECT | EA | 1 |  | INCLUDED | 0 | 0 | 0 | 0 | 0 | 0
82 | 7000029438 | 2170 | MANDATORY SPARES-400kV GIS | 1000058326 | 85359030 |  | 18 |  | 400KV GIS- SINGLE PHASE OF CURRENT TRANSFORMER (2 CORES, TYPE-CTB)WITH ASSOCIATED ENCLOSURE AND PRIMARY CONDUCTOR COMPLETE IN ALLRESPECT | EA | 1 |  | INCLUDED | 0 | 0 | 0 | 0 | 0 | 0
83 | 7000029438 | 2180 | Mandatory Spares (LOT) | 1000019927 | 85389000 |  | 18 |  | Spares-Substation Automation System | LS | 1 |  | INCLUDED | 0 | 0 | 0 | 0 | 0 | 0
84 | 7000029438 | 2190 | Mandatory Spares (LOT) | 1000019925 | 84819090 |  | 18 |  | Spares for Fire Protection System | LS | 1 |  | INCLUDED | 0 | 0 | 0 | 0 | 0 | 0
85 | 7000029438 | 2200 | Mandatory Spares (LOT) | 1000024186 | 85354010 |  | 18 |  | SPARES FOR 336KV SURGE ARRESTER | LS | 1 |  | INCLUDED | 0 | 0 | 0 | 0 | 0 | 0
86 | 7000029438 | 2210 | Mandatory Spares (LOT) | 1000025930 | 85354010 |  | 18 |  | Spare-216kV Surge Arrester | SET | 1 |  | INCLUDED | 0 | 0 | 0 | 0 | 0 | 0
87 | 7000029438 | 2220 | Mandatory Spares (LOT) | 1000019912 | 85371000 |  | 18 |  | Relay & protection Panels (with automation) | LS | 1 |  | INCLUDED | 0 | 0 | 0 | 0 | 0 | 0
88 | 7000029438 | 2230 | Mandatory Spares (LOT) | 1000025936 | 85353090 |  | 18 |  | Spare-245kV Isolator | SET | 1 |  | INCLUDED | 0 | 0 | 0 | 0 | 0 | 0
89 | 7000029438 | 2240 | Mandatory Spares (LOT) | 1000025933 | 85389000 |  | 18 |  | Spare-245kV CT | SET | 1 |  | INCLUDED | 0 | 0 | 0 | 0 | 0 | 0
90 | 7000029438 | 2250 | Mandatory Spares (LOT) | 1000025935 | 85389000 |  | 18 |  | Spare-245kV Circuit Breaker | SET | 1 |  | INCLUDED | 0 | 0 | 0 | 0 | 0 | 0
91 | 7000029438 | 2290 | Supply of steel structure | 1000015954 | 73082011 |  | 18 |  | Fabrication, galvanising and supply of Lattice Structures (MS Steel),to be designed during detailed engineering, for towers, beams andequipment support structure including pack plates / packwashers andgusset plates excluding fasteners and foundation bolts | MT | 8 |  | INCLUDED | 0 | 0 | 0 | 0 | 0 | 0
92 | 7000029438 | 2300 | Supply of steel structure | 1000015952 | 73082011 |  | 18 |  | Fabrication, galvanising and supply of Equipment Support (Pipe)Structures to be designed during detailed engineering | MT | 13 |  | INCLUDED | 0 | 0 | 0 | 0 | 0 | 0
93 | 7000029438 | 2310 | Supply of steel structure | 1000011713 | 73082011 |  | 18 |  | Fabrication, galvanising and supply of fasteners ( nuts, bolts andwashers ) including step bolts for lattice and pipe structures to bedesigned during detailed engineering | MT | 1.5 |  | INCLUDED | 0 | 0 | 0 | 0 | 0 | 0
94 | 7000029438 | 2320 | Supply of steel structure | 1000012373 | 73082011 |  | 18 |  | Fabrication, galvanising and supply of foundation bolts including nuts,checknut and washers for lattice and pipe structures to be designedduring detailed engineering | MT | 3.5 |  | INCLUDED | 0 | 0 | 0 | 0 | 0 | 0
95 | 7000029438 | 2350 | ERECTION HARDWARE | 1000011330 | 72169990 |  | 18 |  | Erection Hardware for 400kV DM type layout for GIS terminationarrangement-Transformer bay as per technical specification | SET | 1 |  | INCLUDED | 0 | 0 | 0 | 0 | 0 | 0
96 | 7000029438 | 2360 | ERECTION HARDWARE | 1000011264 | 72169990 |  | 18 |  | Erection Hardware for 220kV layout (Double Main and TransferScheme)-Transformer Bay as per technical specification | SET | 1 |  | INCLUDED | 0 | 0 | 0 | 0 | 0 | 0
II | Augmt 500MVA ICT-3+bays @Bidadi-Rebid
1 | 7000029439 | 1670 | AIS equipment | 1000020419 | 85354010 |  | 18 |  | 336kV Surge Arrester (1-phase) | EA | 3 |  | INCLUDED | 0 | 0 | 0 | 0 | 0 | 0
2 | 7000029439 | 1680 | AIS equipment | 1000004401 | 85462040 |  | 18 |  | 420 kV, 1 phase Bus Post Insulator (except for Line Traps) | EA | 3 |  | INCLUDED | 0 | 0 | 0 | 0 | 0 | 0
3 | 7000029439 | 1690 | AIS equipment | 1000020417 | 85354010 |  | 18 |  | 216kV Surge Arrester (1-phase) | EA | 3 |  | INCLUDED | 0 | 0 | 0 | 0 | 0 | 0
4 | 7000029439 | 1700 | AIS equipment | 1000001695 | 85462040 |  | 18 |  | 245 kV, 1 phase Bus Post Insulator (except for Line Traps) | EA | 6 |  | INCLUDED | 0 | 0 | 0 | 0 | 0 | 0
5 | 7000029439 | 1710 | GIS Portion- GIS Equipment | 1000032802 | 85359030 |  | 18 |  | 420KV, 4000A,63KA GIS BUSBAR MODULE EXTENSION | SET | 2 |  | INCLUDED | 0 | 0 | 0 | 0 | 0 | 0
6 | 7000029439 | 1720 | GIS Portion- GIS Equipment | 1000004637 | 85359030 |  | 18 |  | 420kV, 3150 A, 63 kA, SF6 GIS ICT feederbay module as per Section-Project,Technical specification | SET | 1 |  | INCLUDED | 0 | 0 | 0 | 0 | 0 | 0
7 | 7000029439 | 1730 | GIS Portion- GIS Equipment | 1000004287 | 85389000 |  | 18 |  | 420kV, 3000A, 63kA, Single phase, SF6Gas Insulated Bus Duct (GIB) outsideGIS Hall alongwith associated supportstructure | M | 70 |  | INCLUDED | 0 | 0 | 0 | 0 | 0 | 0
8 | 7000029439 | 1740 | GIS Portion- GIS Equipment | 1000032699 | 85389000 |  | 18 |  | 3150A, 63KA, 1SEC SINGLE PHASE 420KV SF6 TO AIR BUSHING | EA | 3 |  | INCLUDED | 0 | 0 | 0 | 0 | 0 | 0
9 | 7000029439 | 1750 | GIS Portion- GIS Equipment | 1000032786 | 85359030 |  | 18 |  | 245 KV,4000 A, 50 KA, SF6 GIS BUS BAR MODULE EXTENSION AS PERSECTION-PROJECT, TECHNICAL SPECIFICATION | SET | 2 |  | INCLUDED | 0 | 0 | 0 | 0 | 0 | 0
10 | 7000029439 | 1760 | GIS Portion- GIS Equipment | 1000001690 | 85359030 |  | 18 |  | 245kV, 1600 A, 50 kA, SF6 GIS ICT feederbay module as per Section-Project,Technical specification | SET | 1 |  | INCLUDED | 0 | 0 | 0 | 0 | 0 | 0
11 | 7000029439 | 1770 | GIS Portion- GIS Equipment | 1000029503 | 85389000 |  | 18 |  | 245kV, 1600A, 50kA Single phase SF6 to Air Bushing | EA | 3 |  | INCLUDED | 0 | 0 | 0 | 0 | 0 | 0
12 | 7000029439 | 1780 | GIS Portion- GIS Equipment | 1000024686 | 85389000 |  | 18 |  | EOT Crane Extension for GIS Building for 220kV GIS Station | SET | 1 |  | INCLUDED | 0 | 0 | 0 | 0 | 0 | 0
13 | 7000029439 | 1790 | GIS Portion- GIS Equipment | 1000061111 | 85359030 |  | 18 |  | 245KV,1600A, 50KA, SINGLE PHASE, SF6 GAS INSULATED BUS DUCT (GIB)OUTSIDE GIS HALL ALONGWITH ASSOCIATED SUPPORT STRUCTURE ETC. AS PERTECHNICAL SPECIFICATION | M | 130 |  | INCLUDED | 0 | 0 | 0 | 0 | 0 | 0
14 | 7000029439 | 1800 | GIS Portion- GIS Equipment | 1000077608 | 85359030 |  | 18 |  | 420KV,4000A, 63KA, 3-PHASE GIS EXTENSION PIECE (INTERFACE) MODULESUITABLE FOR EXTENDING EXISTING HYOSUNG MAKE GIS BUS BAR/DUCT AS PERTECHNICAL SPECIFICATION | SET | 2 |  | INCLUDED | 0 | 0 | 0 | 0 | 0 | 0
15 | 7000029439 | 1810 | GIS Portion- GIS Equipment | 1000077790 | 85359030 |  | 18 |  | 245kV,4000A, 50kA, 3-Phase GIS Extension Piece (Interface) modulesuitable for extending existing HYOSUNG make GIS Bus Bar/Duct as perTechnical Specification | SET | 2 |  | INCLUDED | 0 | 0 | 0 | 0 | 0 | 0
16 | 7000029439 | 1820 | Control and protection with SAS | 1000002146 | 85371000 |  | 18 |  | Augmentation of existing 400kV bus bar protection scheme.(No. of baysas per specification)-(with Automation) | SET | 1 |  | INCLUDED | 0 | 0 | 0 | 0 | 0 | 0
17 | 7000029439 | 1830 | Control and protection with SAS | 1000055446 | 85371000 |  | 18 |  | 400KV CIRCUIT BREAKER RELAY PANEL (WITH AUTOMATION) | EA | 1 |  | INCLUDED | 0 | 0 | 0 | 0 | 0 | 0
18 | 7000029439 | 1840 | Control and protection with SAS | 1000004274 | 85371000 |  | 18 |  | 400kV Transformer Protection Panel (For both HV & MV side)-(withAutomation) | EA | 1 |  | INCLUDED | 0 | 0 | 0 | 0 | 0 | 0
19 | 7000029439 | 1850 | Control and protection with SAS | 1000001167 | 85371000 |  | 18 |  | Augmentation of existing 220kV bus bar protection scheme.(No. of baysas per specification)-(with Automation) | SET | 1 |  | INCLUDED | 0 | 0 | 0 | 0 | 0 | 0
20 | 7000029439 | 1860 | Control and protection with SAS | 1000055443 | 85371000 |  | 18 |  | 220KV CIRCUIT BREAKER RELAY PANEL (WITH AUTOMATION) | EA | 1 |  | INCLUDED | 0 | 0 | 0 | 0 | 0 | 0
21 | 7000029439 | 1870 | Control and protection with SAS | 1000009713 | 85389000 |  | 18 |  | Controlled Switching Device for 420 kV, 3-ph Circuit Breaker | EA | 1 |  | INCLUDED | 0 | 0 | 0 | 0 | 0 | 0
22 | 7000029439 | 1880 | SAS-AUG | 1000003409 | 85371000 |  | 18 |  | Augmentation of Substation automation System for 400kV Main bay as perTechnical Specification | EA | 1 |  | INCLUDED | 0 | 0 | 0 | 0 | 0 | 0
23 | 7000029439 | 1890 | SAS-AUG | 1000001333 | 85371000 |  | 18 |  | Augmentation of Substation automation System for 220kV bay as perTechnical Specification | EA | 1 |  | INCLUDED | 0 | 0 | 0 | 0 | 0 | 0
24 | 7000029439 | 2750 | Power & control cables | 1000000443 | 85446020 |  | 18 |  | 1.1kV grade Power Cables (PVCinsulated)along withlugs,glands,straight joints &accessories,etc. | LS | 1 |  | INCLUDED | 0 | 0 | 0 | 0 | 0 | 0
25 | 7000029439 | 2760 | Power & control cables | 1000000442 | 85446020 |  | 18 |  | 1.1kV grade Control Cables (PVCinsulated) along withlugs,glands,straight joints &accessories,etc. | LS | 1 |  | INCLUDED | 0 | 0 | 0 | 0 | 0 | 0
26 | 7000029439 | 2770 | Power & control cables | 1000000444 | 85446090 |  | 18 |  | 1.1kV grade Power Cables (XLPEinsulated) along withlugs,glands,straight joints &accessories,etc. | LS | 1 |  | INCLUDED | 0 | 0 | 0 | 0 | 0 | 0
27 | 7000029439 | 1900 | Erection hardware | 1000011252 | 72169990 |  | 18 |  | Erection Hardware for 220kV DM-type layout for GIS terminationarrangement-Transformer bay as per technical specification | SET | 1 |  | INCLUDED | 0 | 0 | 0 | 0 | 0 | 0
28 | 7000029439 | 1910 | Erection hardware | 1000011330 | 72169990 |  | 18 |  | Erection Hardware for 400kV DM type layout for GIS terminationarrangement-Transformer bay as per technical specification | SET | 1 |  | INCLUDED | 0 | 0 | 0 | 0 | 0 | 0
29 | 7000029439 | 1920 | Main Earthmat | 1000032055 | 72159090 |  | 18 |  | 40 MM MS ROD FOR MAIN EARTHMAT | KM | 1 |  | INCLUDED | 0 | 0 | 0 | 0 | 0 | 0
30 | 7000029439 | 1930 | Fire Protection System | 1000055456 | 84248990 |  | 18 |  | HVW SPRAY SYSTEM, HYDRANT SYSTEM AND COMPLETE U/G & O/G PIPING ANDACCESSORIES ETC. OUT SIDE THE PUMP HOUSE FOR 400KV, 3-PHASEAUTOTRANSFORMER | SET | 1 |  | INCLUDED | 0 | 0 | 0 | 0 | 0 | 0
31 | 7000029439 | 1940 | Fire Protection System | 1000028771 | 84241000 |  | 18 |  | PORTABLE FIRE EXTINGUISHER-DCP TYPE 4.5/5 KG | EA | 2 |  | INCLUDED | 0 | 0 | 0 | 0 | 0 | 0
32 | 7000029439 | 1950 | Fire Protection System | 1000012022 | 84241000 |  | 18 |  | 4.5 kg CO2 type Portable Fire extinguisher | EA | 2 |  | INCLUDED | 0 | 0 | 0 | 0 | 0 | 0
33 | 7000029439 | 1960 | Illumination System | 1000038385 | 94059900 |  | 18 |  | FIRE WALL MOUNTED LED LUMINARIE TYPE FL-2 (250W) | EA | 4 |  | INCLUDED | 0 | 0 | 0 | 0 | 0 | 0
34 | 7000029439 | 1970 | Illumination System | 1000001894 | 94059900 |  | 18 |  | Outdoor Power Receptacle for oilfiltration unit (250A) | EA | 1 |  | INCLUDED | 0 | 0 | 0 | 0 | 0 | 0
35 | 7000029439 | 1980 | Illumination System | 1000014547 | 85371000 |  | 18 |  | Lighting Panel type ACP-2 as per technical specification | EA | 1 |  | INCLUDED | 0 | 0 | 0 | 0 | 0 | 0
36 | 7000029439 | 1990 | Illumination System | 1000017482 | 94059900 |  | 18 |  | Lighting panel ACP-2 for Street Lighting | EA | 1 |  | INCLUDED | 0 | 0 | 0 | 0 | 0 | 0
37 | 7000029439 | 2000 | Illumination System | 1000038387 | 94051090 |  | 18 |  | LED FLOOD LIGHT LUMINARIESTYPE FL-1 (150W) AS PER TECHNICALSPECIFICATION | EA | 5 |  | INCLUDED | 0 | 0 | 0 | 0 | 0 | 0
38 | 7000029439 | 2010 | Illumination System | 1000038325 | 94059900 |  | 18 |  | LIGHTING FIXTURE LED LUMINAIRES TYPE FL2 AS PER TECH. SPECIFICATIONS | EA | 5 |  | INCLUDED | 0 | 0 | 0 | 0 | 0 | 0
39 | 7000029439 | 2020 | Visual Monitoring System | 1000030433 | 85287390 |  | 18 |  | COLOR IP CAMERA, WITH PAN, TILT AND ZOOM FACILITIES, ALONGWITH ALLREQUIRED ITEMS, ACCESSORIES, LINE INTERFACE UNITS, FIBER PATCH CORDS,POWER SUPPLY UNITS, JUNCTION BOXES, CABLES, FIBER OPTIC CABLES, ETC.,AND INCLUDING INTEGRATION IN EXISTING HARDWARE AND SOFTWARE FORAUGMENTATION OF VISUAL MONITORING SYSTEM AS PER TECHNICALSPECIFICATION. | SET | 1 |  | INCLUDED | 0 | 0 | 0 | 0 | 0 | 0
40 | 7000029439 | 2030 | Mandatory spares AIS | 1000024186 | 85354010 |  | 18 |  | SPARES FOR 336KV SURGE ARRESTER | LS | 1 |  | INCLUDED | 0 | 0 | 0 | 0 | 0 | 0
41 | 7000029439 | 2040 | Mandatory spares AIS | 1000019912 | 85371000 |  | 18 |  | Relay & protection Panels (with automation) | LS | 1 |  | INCLUDED | 0 | 0 | 0 | 0 | 0 | 0
42 | 7000029439 | 2050 | Mandatory spares AIS | 1000019927 | 85389000 |  | 18 |  | Spares-Substation Automation System | LS | 1 |  | INCLUDED | 0 | 0 | 0 | 0 | 0 | 0
43 | 7000029439 | 2060 | Mandatory spares AIS | 1000019925 | 84819090 |  | 18 |  | Spares for Fire Protection System | LS | 1 |  | INCLUDED | 0 | 0 | 0 | 0 | 0 | 0
44 | 7000029439 | 2070 | Mandatory spares AIS | 1000025930 | 85354010 |  | 18 |  | Spare-216kV Surge Arrester | SET | 1 |  | INCLUDED | 0 | 0 | 0 | 0 | 0 | 0
45 | 7000029439 | 2080 | Mandatory spares AIS | 1000025940 | 85462040 |  | 18 |  | Spare-420kV BPI | SET | 1 |  | INCLUDED | 0 | 0 | 0 | 0 | 0 | 0
46 | 7000029439 | 2090 | Mandatory spares AIS | 1000025932 | 85462040 |  | 18 |  | Spare-245kV BPI | SET | 1 |  | INCLUDED | 0 | 0 | 0 | 0 | 0 | 0
47 | 7000029439 | 2100 | GIS Portion- Mandatory spares 220kV GIS | 1000058300 | 85359030 |  | 18 |  | 220KV GIS-SF6 GAS PRESSURE RELIEF DEVICE ASSEMBLY OF EACH TYPE | EA | 1 |  | INCLUDED | 0 | 0 | 0 | 0 | 0 | 0
48 | 7000029439 | 2110 | GIS Portion- Mandatory spares 220kV GIS | 1000049816 | 85359030 |  | 18 |  | SF6 PRESSURE GAUGE CUM SWITCH /DENSITY MONITORS AND PRESSURESWITCH AS APPLICABLE, OF EACH TYPE-220KV GIS | SET | 2 |  | INCLUDED | 0 | 0 | 0 | 0 | 0 | 0
49 | 7000029439 | 2120 | GIS Portion- Mandatory spares 220kV GIS | 1000049752 | 85359030 |  | 18 |  | COUPLING DEVICE FOR PRESSURE GAUGE CUM SWITCH FOR CONNECTINGGAS HANDLING PLANT OF EACH TYPE-220KV GIS | SET | 1 |  | INCLUDED | 0 | 0 | 0 | 0 | 0 | 0
50 | 7000029439 | 2130 | GIS Portion- Mandatory spares 220kV GIS | 1000049761 | 85359030 |  | 18 |  | RUBBER GASKETS, Ã‚â‚¬Å’OÃ‚â‚¬Â RINGS AND SEALS FOR SF6 GAS FOR GISENCLOSURE OF EACH TYPE-220KV GIS | SET | 2 |  | INCLUDED | 0 | 0 | 0 | 0 | 0 | 0
51 | 7000029439 | 2140 | GIS Portion- Mandatory spares 220kV GIS | 1000058298 | 85359030 |  | 18 |  | 220KV GIS-MOLECULAR FILTER FOR SF6 GAS WITH FILTER BAGS (5 % OF TOTALWEIGHT) | SET | 1 |  | INCLUDED | 0 | 0 | 0 | 0 | 0 | 0
52 | 7000029439 | 2150 | GIS Portion- Mandatory spares 220kV GIS | 1000049749 | 85359030 |  | 18 |  | CONTROL VALVES FOR SF6 GAS OF EACH TYPE-220KV GIS | SET | 2 |  | INCLUDED | 0 | 0 | 0 | 0 | 0 | 0
53 | 7000029439 | 2160 | GIS Portion- Mandatory spares 220kV GIS | 1000058299 | 85359030 |  | 18 |  | 220KV GIS-SF6 GAS (5 % OF TOTAL GAS QUANTITY) | LOT | 1 |  | INCLUDED | 0 | 0 | 0 | 0 | 0 | 0
54 | 7000029439 | 2170 | GIS Portion- Mandatory spares 220kV GIS | 1000049782 | 85359030 |  | 18 |  | LOCKING DEVICE TO KEEP THE DIS-CONNECTORS (ISOLATORS)AND EARTHING/FAST EARTHING SWITCHES (AS APPLICABLE) IN CLOSE OR OPENPOSITION IN CASE OF REMOVAL OF THE DRIVING MECHANISM-220KV GIS | SET | 2 |  | INCLUDED | 0 | 0 | 0 | 0 | 0 | 0
55 | 7000029439 | 2180 | GIS Portion- Mandatory spares 220kV GIS | 1000049504 | 85359030 |  | 18 |  | UHF PD SENSORS OF EACH TYPE ALONG WITH BNC CONNECTOR FOR 245KV GIS | EA | 3 |  | INCLUDED | 0 | 0 | 0 | 0 | 0 | 0
56 | 7000029439 | 2190 | GIS Portion- Mandatory spares 220kV GIS | 1000058302 | 85359030 |  | 18 |  | 220KV GIS-SUPPORT INSULATORS (GAS THROUGH) OF EACH TYPE (COMPLETE WITHMETAL RING ETC.) ALONG WITH ASSOCIATED CONTACTS AND SHIELDS | EA | 3 |  | INCLUDED | 0 | 0 | 0 | 0 | 0 | 0
57 | 7000029439 | 2200 | GIS Portion- Mandatory spares 220kV GIS | 1000058297 | 85359030 |  | 18 |  | 220KV GIS-GAS BARRIERS OF EACH TYPE (COMPLETE WITH METAL RING ETC.)ALONG WITH ASSOCIATED CONTACTS AND SHIELDS | EA | 3 |  | INCLUDED | 0 | 0 | 0 | 0 | 0 | 0
58 | 7000029439 | 2210 | GIS Portion- Mandatory spares 220kV GIS | 1000058301 | 85359030 |  | 18 |  | 220KV GIS- 1600A SF6 TO AIR BUSHING COMPLETE IN ALL RESPECT | EA | 1 |  | INCLUDED | 0 | 0 | 0 | 0 | 0 | 0
59 | 7000029439 | 2220 | GIS Portion- Mandatory spares 220kV GIS | 1000049497 | 85359030 |  | 18 |  | LCC SPARES - AUX. RELAYS, CONTACTORS,PUSH BUTTONS, SWITCHES, LAMPS,ANNUNCIATION WINDOWS, MCB, FUSES,TIMERS, TERMINAL BLOCKS ETC. OF EACHTYPE & RATING-220kV GIS | SET | 1 |  | INCLUDED | 0 | 0 | 0 | 0 | 0 | 0
60 | 7000029439 | 2230 | GIS Portion- Mandatory spares 220kV GIS | 1000058284 | 85359030 |  | 18 |  | 220KV GIS-ONE POLE OF 1600A CIRCUIT BREAKER WITH INTERRUPTER, MAINCIRCUIT, ENCLOSURE AND OPERATING MECHANISM COMPLETE IN ALL RESPECT | SET | 1 |  | INCLUDED | 0 | 0 | 0 | 0 | 0 | 0
61 | 7000029439 | 2240 | GIS Portion- Mandatory spares 220kV GIS | 1000021871 | 85389000 |  | 18 |  | Trip coil assembly with resistor for245kV GIS Circuit Breaker (asapplicable) | SET | 3 |  | INCLUDED | 0 | 0 | 0 | 0 | 0 | 0
62 | 7000029439 | 2250 | GIS Portion- Mandatory spares 220kV GIS | 1000058292 | 85359030 |  | 18 |  | RELAYS, POWER CONTACTORS, PUSH BUTTONS, TIMERS & MCBS ETC. (ASAPPLICABLE) OF EACH TYPE FOR 220KV GIS CIRCUIT BREAKER | SET | 1 |  | INCLUDED | 0 | 0 | 0 | 0 | 0 | 0
63 | 7000029439 | 2260 | GIS Portion- Mandatory spares 220kV GIS | 1000007066 | 85389000 |  | 18 |  | Auxiliary switch assembly of each type for 245kV GIS Circuit Breaker | SET | 1 |  | INCLUDED | 0 | 0 | 0 | 0 | 0 | 0
64 | 7000029439 | 2270 | GIS Portion- Mandatory spares 220kV GIS | 1000058291 | 85359030 |  | 18 |  | 220KV GIS CIRCUIT BREAKER-OPERATION COUNTER | EA | 1 |  | INCLUDED | 0 | 0 | 0 | 0 | 0 | 0
65 | 7000029439 | 2280 | GIS Portion- Mandatory spares 220kV GIS | 1000058288 | 85359030 |  | 18 |  | 220KV GIS CIRCUIT BREAKER-HYDRAULIC OPERATING MECHANISM WITH DRIVEMOTOR (FOR HYDRAULIC OPERATED MECHANISM, IF APPLICABLE) | SET | 1 |  | INCLUDED | 0 | 0 | 0 | 0 | 0 | 0
66 | 7000029439 | 2290 | GIS Portion- Mandatory spares 220kV GIS | 1000049758 | 85359030 |  | 18 |  | HYDRAULIC FILTER OF EACH TYPE (FOR HYDRAULIC OPERATED MECHANISM, IFPPLICABLE)-220KV GIS CIRCUIT BREKAER | SET | 1 |  | INCLUDED | 0 | 0 | 0 | 0 | 0 | 0
67 | 7000029439 | 2300 | GIS Portion- Mandatory spares 220kV GIS | 1000058272 | 85359030 |  | 18 |  | 220KV GIS CIRCUIT BREAKER- HOSE PIPE OF EACH TYPE (AS APPLICABLE) (FORHYDRAULIC OPERATED MECHANISM, IF APPLICABLE) | SET | 1 |  | INCLUDED | 0 | 0 | 0 | 0 | 0 | 0
68 | 7000029439 | 2310 | GIS Portion- Mandatory spares 220kV GIS | 1000058290 | 85359030 |  | 18 |  | 220KV GIS CIRCUIT BREAKER - N2 ACCUMULATOR (FOR HYDRAULIC OPERATEDMECHANISM, IF APPLICABLE) | SET | 1 |  | INCLUDED | 0 | 0 | 0 | 0 | 0 | 0
69 | 7000029439 | 2320 | GIS Portion- Mandatory spares 220kV GIS | 1000049834 | 85359030 |  | 18 |  | VALVES OF EACH TYPE (FOR HYDRAULIC OPERATED MECHANISM, IFAPPLICABLE)-220KV GIS CIRCUIT BREKAER | SET | 1 |  | INCLUDED | 0 | 0 | 0 | 0 | 0 | 0
70 | 7000029439 | 2330 | GIS Portion- Mandatory spares 220kV GIS | 1000049794 | 85359030 |  | 18 |  | PIPE LENGTH (COPPER & STEEL) OF EACH SIZE & TYPE (FOR HYDRAULICOPERATED MECHANISM, IF APPLICABLE)-220KV GIS CIRCUIT BREKAER | SET | 1 |  | INCLUDED | 0 | 0 | 0 | 0 | 0 | 0
71 | 7000029439 | 2340 | GIS Portion- Mandatory spares 220kV GIS | 1000049807 | 85359030 |  | 18 |  | PRESSURE SWITCHES OF EACH TYPE (FOR HYDRAULIC OPERATED MECHANISM, IFAPPLICABLE)-220KV GIS CIRCUIT BREKAER | SET | 1 |  | INCLUDED | 0 | 0 | 0 | 0 | 0 | 0
72 | 7000029439 | 2350 | GIS Portion- Mandatory spares 220kV GIS | 1000049804 | 85359030 |  | 18 |  | PRESSURE GAUGE WITH COUPLING DEVICE OF EACH TYPE (FOR HYDRAULICOPERATED MECHANISM, IF APPLICABLE)-220KV GIS CIRCUIT BREKAER | SET | 1 |  | INCLUDED | 0 | 0 | 0 | 0 | 0 | 0
73 | 7000029439 | 2360 | GIS Portion- Mandatory spares 220kV GIS | 1000058289 | 85359030 |  | 18 |  | 220KV GIS CIRCUIT BREAKER-HYDRAULIC OIL (5% OF TOTAL OIL QUANTITY)(FOR HYDRAULIC OPERATED MECHANISM, IF APPLICABLE) | SET | 1 |  | INCLUDED | 0 | 0 | 0 | 0 | 0 | 0
74 | 7000029439 | 2370 | GIS Portion- Mandatory spares 220kV GIS | 1000049798 | 85359030 |  | 18 |  | PRESSURE RELIEF DEVICE OF EACH TYPE (FOR HYDRAULIC OPERATED MECHANISM,IF APPLICABLE)-220KV GIS CIRCUIT BREKAER | SET | 1 |  | INCLUDED | 0 | 0 | 0 | 0 | 0 | 0
75 | 7000029439 | 2380 | GIS Portion- Mandatory spares 220kV GIS | 1000058293 | 85359030 |  | 18 |  | 220KV GIS CIRCUIT BREAKER-COMPLETE SPRING OPERATING MECHANISMINCLUDING CHARGING MECHANISM ETC. (FOR SPRING OPERATED MECHANISM, IFAPPLICABLE) | SET | 1 |  | INCLUDED | 0 | 0 | 0 | 0 | 0 | 0
76 | 7000029439 | 2390 | GIS Portion- Mandatory spares 220kV GIS | 1000058287 | 85359030 |  | 18 |  | 220KV GIS CIRCUIT BREAKER- COMPLETE HYDRAULIC-SPRING OPERATINGMECHANISM INCLUDING CHARGING MECHANISM ETC. (FOR HYDRAULIC-SPRINGOPERATED MECHANISM, IF APPLICABLE) | SET | 1 |  | INCLUDED | 0 | 0 | 0 | 0 | 0 | 0
77 | 7000029439 | 2400 | GIS Portion- Mandatory spares 220kV GIS | 1000049797 | 85359030 |  | 18 |  | PRESSURE SWITCHES OF EACH TYPE (FOR HYDRAULIC-SPRING OPERATEDMECHANISM, IF APPLICABLE)-220KV GIS CIRCUIT BREAKER | SET | 1 |  | INCLUDED | 0 | 0 | 0 | 0 | 0 | 0
78 | 7000029439 | 2410 | GIS Portion- Mandatory spares 220kV GIS | 1000049801 | 85359030 |  | 18 |  | PRESSURE GAUGE WITH COUPLING DEVICE OF EACH TYPE (FOR HYDRAULIC-SPRINGOPERATED MECHANISM, IF APPLICABLE)-220KV GIS CIRCUIT BREKAER | SET | 1 |  | INCLUDED | 0 | 0 | 0 | 0 | 0 | 0
79 | 7000029439 | 2420 | GIS Portion- Mandatory spares 220kV GIS | 1000058371 | 85359030 |  | 18 |  | 220kV GIS- Three phase of 1600Adisconnector switch including maincircuit, enclosure, driving mechanismand support insulator etc., complete inall respect (Note 1- The contractorshall supply spare for disconnectorswitch to ensure one to one replacementof all disconnector switch supplied asmain equipment without any requirementof modification in fittings at site tocover all different types ofdisconnector switch supplied. In case,quantity of supplied dis-connectorswitch types (for one to onereplacement) are more than the quantitymentioned in BPS for spare, thecontractor shall supply theseadditional types of disconnector switchwithout any additional priceimplication to POWERGRID and quantitiesof these additional type ofdisconnector switch are deem to beincluded in the quantities mentioned inBPS for spare disconnector. Note 2 - Incase, Dis-connector Switch (DS) & EarthSwitch (ES) is provided in a sameenclosure with common operatingmechanism, then the module comprisingof Dis-connector & Earth switch insingle enclosure with common operatingmechanism is to be provided under thehead of spare Dis-connector only. Note3- In case, Dis-connector Switch (DS)&Earth Switch (ES) is provided in asame enclosure with separate operatingmechanism, then the module comprisingof Dis-connector & Earth switch insingle enclosure with separateoperating mechanism is to be providedunder the head of spare Dis-connectoronly.) | EA | 2 |  | INCLUDED | 0 | 0 | 0 | 0 | 0 | 0
80 | 7000029439 | 2430 | GIS Portion- Mandatory spares 220kV GIS | 1000058282 | 85359030 |  | 18 |  | 220KV GIS- THREE PHASE MAINTENANCE EARTHING SWITCH INCLUDING MAINCIRCUIT, ENCLOSURE, DRIVING MECHANISM AND SUPPORT INSULATOR ETC.,COMPLETE IN ALL RESPECT (NOTE 1 - IN CASE, DIS-CONNECTOR SWITCH (DS) &EARTH SWITCH (ES) IS PROVIDED IN A SAME ENCLOSURE WITH COMMONOPERATING MECHANISM, THEN THE MODULE COMPRISING OF DIS-CONNECTOR &EARTH SWITCH IN SINGLE ENCLOSURE WITH COMMON OPERATING MECHANISM IS TOBE PROVIDED UNDER THE HEAD OF SPARE DIS-CONNECTOR ONLY. NOTE 2 - INCASE, DIS-CONNECTOR SWITCH (DS) & EARTH SWITCH (ES) IS PROVIDED IN ASAME ENCLOSURE WITH SEPARATE OPERATING MECHANISM, THEN THE MODULECOMPRISING OF DIS-CONNECTOR & EARTH SWITCH IN SINGLE ENCLOSURE WITHSEPARATE OPERATING MECHANISM IS TO BE PROVIDED UNDER THE HEAD OF SPAREDIS-CONNECTOR ONLY.) | EA | 1 |  | INCLUDED | 0 | 0 | 0 | 0 | 0 | 0
81 | 7000029439 | 2440 | GIS Portion- Mandatory spares 220kV GIS | 1000058278 | 85359030 |  | 18 |  | 220KV GIS - THREE PHASE FAST EARTHING SWITCH INCLUDING MAIN CIRCUIT,ENCLOSURE, DRIVING MECHANISM AND SUPPORT INSULATOR ETC., COMPLETE INALL RESPECT (NOTE 1 - IN CASE, DIS-CONNECTOR SWITCH (DS) & EARTHSWITCH (ES) IS PROVIDED IN A SAME ENCLOSURE WITH COMMON OPERATINGMECHANISM, THEN THE MODULE COMPRISING OF DIS-CONNECTOR & EARTH SWITCHIN SINGLE ENCLOSURE WITH COMMON OPERATING MECHANISM IS TO BE PROVIDEDUNDER THE HEAD OF SPARE DIS-CONNECTOR ONLY. NOTE 2 - IN CASE,DIS-CONNECTOR SWITCH (DS) & EARTH SWITCH (ES) IS PROVIDED IN A SAMEENCLOSURE WITH SEPARATE OPERATING MECHANISM, THEN THE MODULECOMPRISING OF DIS-CONNECTOR & EARTH SWITCH IN SINGLE ENCLOSURE WITHSEPARATE OPERATING MECHANISM IS TO BE PROVIDED UNDER THE HEAD OF SPAREDIS-CONNECTOR ONLY.) | EA | 1 |  | INCLUDED | 0 | 0 | 0 | 0 | 0 | 0
82 | 7000029439 | 2450 | GIS Portion- Mandatory spares 220kV GIS | 1000058273 | 85359030 |  | 18 |  | OPEN/CLOSE CONTACTOR ASSEMBLY, TIMERS, KEY INTERLOCK, INTERLOCKINGCOILS, RELAYS, PUSH BUTTONS, INDICATING LAMPS, POWER CONTACTORS,RESISTORS, FUSES, MCBS & DRIVE CONTROL CARDS ETC. (AS APPLICABLE) ONEOF EACH TYPE FOR ONE COMPLETE MOM BOX FOR 220KV GIS DISCONNECTORSWITCH | SET | 1 |  | INCLUDED | 0 | 0 | 0 | 0 | 0 | 0
83 | 7000029439 | 2460 | GIS Portion- Mandatory spares 220kV GIS | 1000058280 | 85359030 |  | 18 |  | OPEN/CLOSE CONTACTOR ASSEMBLY, TIMERS, KEY INTERLOCK, INTERLOCKINGCOILS, RELAYS, PUSH BUTTONS, INDICATING LAMPS, POWER CONTACTORS,RESISTORS, FUSES, MCBS & DRIVE CONTROL CARDS ETC. (AS APPLICABLE) ONEOF EACH TYPE FOR ONE COMPLETE MOM BOX FOR 220KV GIS MAINTENANCE EARTHSWITCH | SET | 1 |  | INCLUDED | 0 | 0 | 0 | 0 | 0 | 0
84 | 7000029439 | 2470 | GIS Portion- Mandatory spares 220kV GIS | 1000058276 | 85359030 |  | 18 |  | OPEN/CLOSE CONTACTOR ASSEMBLY, TIMERS, KEY INTERLOCK, INTERLOCKINGCOILS, RELAYS, PUSH BUTTONS, INDICATING LAMPS, POWER CONTACTORS,RESISTORS, FUSES, MCBS & DRIVE CONTROL CARDS ETC. (AS APPLICABLE) ONEOF EACH TYPE FOR ONE COMPLETE MOM BOX FOR 220KV GIS FAST EARTHINGSWITCH | SET | 1 |  | INCLUDED | 0 | 0 | 0 | 0 | 0 | 0
85 | 7000029439 | 2480 | GIS Portion- Mandatory spares 220kV GIS | 1000049773 | 85359030 |  | 18 |  | LIMIT SWITCHES AND AUX. SWITCHES FOR ONE COMPLETE MOM BOX FORDISCONNECTOR-220KV GIS | SET | 1 |  | INCLUDED | 0 | 0 | 0 | 0 | 0 | 0
86 | 7000029439 | 2490 | GIS Portion- Mandatory spares 220kV GIS | 1000049775 | 85359030 |  | 18 |  | LIMIT SWITCHES AND AUX. SWITCHES FOR ONE COMPLETE MOM BOX FORMAINTENANCE EARTHING SWITCH-220KV GIS | SET | 1 |  | INCLUDED | 0 | 0 | 0 | 0 | 0 | 0
87 | 7000029439 | 2500 | GIS Portion- Mandatory spares 220kV GIS | 1000049774 | 85359030 |  | 18 |  | LIMIT SWITCHES AND AUX. SWITCHES FOR ONE COMPLETE MOM BOX FOR FASTEARTHING SWITCH (IF APPLICABLE)-220KV GIS | SET | 1 |  | INCLUDED | 0 | 0 | 0 | 0 | 0 | 0
88 | 7000029439 | 2510 | GIS Portion- Mandatory spares 220kV GIS | 1000058274 | 85359030 |  | 18 |  | DRIVE MECHANISM FOR 220KV GIS DISCONNECTOR SWITCH | SET | 1 |  | INCLUDED | 0 | 0 | 0 | 0 | 0 | 0
89 | 7000029439 | 2520 | GIS Portion- Mandatory spares 220kV GIS | 1000058281 | 85359030 |  | 18 |  | DRIVE MECHANISM FOR 220KV GIS MAINTENANCE EARTH SWITCH | SET | 1 |  | INCLUDED | 0 | 0 | 0 | 0 | 0 | 0
90 | 7000029439 | 2530 | GIS Portion- Mandatory spares 220kV GIS | 1000058277 | 85359030 |  | 18 |  | DRIVE MECHANISM FOR 220KV GIS FAST EARTHING SWITCH | SET | 1 |  | INCLUDED | 0 | 0 | 0 | 0 | 0 | 0
91 | 7000029439 | 2540 | GIS Portion- Mandatory spares 220kV GIS | 1000058275 | 85359030 |  | 18 |  | MOTOR FOR DRIVE MECHANISM FOR 220KV GIS DISCONNECTOR SWITCH | EA | 1 |  | INCLUDED | 0 | 0 | 0 | 0 | 0 | 0
92 | 7000029439 | 2550 | GIS Portion- Mandatory spares 220kV GIS | 1000058283 | 85359030 |  | 18 |  | MOTOR FOR DRIVE MECHANISM FOR 220KVGIS MAINTENANCE EARTH SWITCH | EA | 1 |  | INCLUDED | 0 | 0 | 0 | 0 | 0 | 0
93 | 7000029439 | 2560 | GIS Portion- Mandatory spares 220kV GIS | 1000058279 | 85359030 |  | 18 |  | MOTOR FOR DRIVE MECHANISM FOR 220KV GIS FAST EARTHING SWITCH | EA | 1 |  | INCLUDED | 0 | 0 | 0 | 0 | 0 | 0
94 | 7000029439 | 2570 | GIS Portion- Mandatory spares 220kV GIS | 1000058294 | 85359030 |  | 18 |  | 220KV GIS- SINGLE PHASE OF CURRENT TRANSFORMER (4 CORES) WITHASSOCIATED ENCLOSURE AND PRIMARY CONDUCTOR COMPLETE IN ALL RESPECT | EA | 1 |  | INCLUDED | 0 | 0 | 0 | 0 | 0 | 0
95 | 7000029439 | 2580 | GIS Portion- Mandatory spares 220kV GIS | 1000009185 | 85389000 |  | 18 |  | Closing coil assembly with resistor for245kV GIS Circuit Breaker (asapplicable) | SET | 3 |  | INCLUDED | 0 | 0 | 0 | 0 | 0 | 0
96 | 7000029439 | 2690 | Supply of steel structure | 1000015954 | 73082011 |  | 18 |  | Fabrication, galvanising and supply of Lattice Structures (MS Steel),to be designed during detailed engineering, for towers, beams andequipment support structure including pack plates / packwashers andgusset plates excluding fasteners and foundation bolts | MT | 28 |  | INCLUDED | 0 | 0 | 0 | 0 | 0 | 0
97 | 7000029439 | 2700 | Supply of steel structure | 1000011713 | 73082011 |  | 18 |  | Fabrication, galvanising and supply of fasteners ( nuts, bolts andwashers ) including step bolts for lattice and pipe structures to bedesigned during detailed engineering | MT | 1.5 |  | INCLUDED | 0 | 0 | 0 | 0 | 0 | 0
98 | 7000029439 | 2710 | Supply of steel structure | 1000012373 | 73082011 |  | 18 |  | Fabrication, galvanising and supply of foundation bolts including nuts,checknut and washers for lattice and pipe structures to be designedduring detailed engineering | MT | 2.5 |  | INCLUDED | 0 | 0 | 0 | 0 | 0 | 0
99 | 7000029439 | 2720 | Supply of steel structure | 1000015952 | 73082011 |  | 18 |  | Fabrication, galvanising and supply of Equipment Support (Pipe)Structures to be designed during detailed engineering | MT | 4 |  | INCLUDED | 0 | 0 | 0 | 0 | 0 | 0
100 | 7000029439 | 2780 | GIS Building Extension | 1000039062 | 84248990 |  | 18 |  | Fire alarm system for Extension of 220kV GIS Hall | SET | 1 |  | INCLUDED | 0 | 0 | 0 | 0 | 0 | 0
101 | 7000029439 | 2790 | GIS Building Extension | 1000001327 | 94059900 |  | 18 |  | 220 kV GIS Hall Extension Lighting excluding conduit | SET | 1 |  | INCLUDED | 0 | 0 | 0 | 0 | 0 | 0
102 | 7000029439 | 2800 | GIS Building Extension | 1000013502 | 84158210 |  | 18 |  | High wall type split AC unit of 2 TR capacity | EA | 2 |  | INCLUDED | 0 | 0 | 0 | 0 | 0 | 0
III | 400/220kV Narendra extn (220kV GIS)
1 | 7000035093 | 780 | 420kV, 63kA AIS EQUIPMENT | 1000004501 | 85352913 |  | 18 |  | 420kV, 3150A, 63kA Circuit Breaker (3-Phase) without closing resistorand with Support Structure | EA | 1 |  | INCLUDED | 0 | 0 | 0 | 0 | 0 | 0
2 | 7000035093 | 790 | 420kV, 63kA AIS EQUIPMENT | 1000004463 | 85359090 |  | 18 |  | 420 kV, 3000A, 63KA, 1-Phase CurrentTransformer with 120% extended currentrating | EA | 3 |  | INCLUDED | 0 | 0 | 0 | 0 | 0 | 0
3 | 7000035093 | 800 | 420kV, 63kA AIS EQUIPMENT | 1000004498 | 85353090 |  | 18 |  | 420kV, 3150A, 63KA, Isolator (3-phase)(Double Break) with one E/S | EA | 2 |  | INCLUDED | 0 | 0 | 0 | 0 | 0 | 0
4 | 7000035093 | 810 | 420kV, 63kA AIS EQUIPMENT | 1000020419 | 85354010 |  | 18 |  | 336kV Surge Arrester (1-phase) | EA | 3 |  | INCLUDED | 0 | 0 | 0 | 0 | 0 | 0
5 | 7000035093 | 820 | 420kV, 63kA AIS EQUIPMENT | 1000004401 | 85462040 |  | 18 |  | 420 kV, 1 phase Bus Post Insulator (except for Line Traps) | EA | 3 |  | INCLUDED | 0 | 0 | 0 | 0 | 0 | 0
6 | 7000035093 | 830 | 420kV, 63kA AIS EQUIPMENT | 1000009713 | 85389000 |  | 18 |  | Controlled Switching Device for 420 kV, 3-ph Circuit Breaker | EA | 2 |  | INCLUDED | 0 | 0 | 0 | 0 | 0 | 0
7 | 7000035093 | 730 | 245kV, 50kA AIS EQUIPMENT | 1000001695 | 85462040 |  | 18 |  | 245 kV, 1 phase Bus Post Insulator (except for Line Traps) | EA | 6 |  | INCLUDED | 0 | 0 | 0 | 0 | 0 | 0
8 | 7000035093 | 740 | 245kV, 50kA AIS EQUIPMENT | 1000020417 | 85354010 |  | 18 |  | 216kV Surge Arrester (1-phase) | EA | 3 |  | INCLUDED | 0 | 0 | 0 | 0 | 0 | 0
9 | 7000035093 | 30 | GIS PORTION-220kV, 50kA GIS Equipment | 1000001690 | 85359030 |  | 18 |  | 245kV, 1600 A, 50 kA, SF6 GIS ICT feederbay module as per Section-Project,Technical specification | SET | 1 |  | INCLUDED | 0 | 0 | 0 | 0 | 0 | 0
10 | 7000035093 | 20 | GIS PORTION-220kV, 50kA GIS Equipment | 1000077905 | 85359030 |  | 18 |  | 245KV,3000A, 50KA, SINGLE PHASE, SF6 GAS INSULATED BUS DUCT (GIB)OUTSIDE GIS HALL ALONGWITH ASSOCIATED SUPPORT STRUCTURE ETC. AS PERTECHNICAL SPECIFICATION | M | 500 |  | INCLUDED | 0 | 0 | 0 | 0 | 0 | 0
11 | 7000035093 | 10 | GIS PORTION-220kV, 50kA GIS Equipment | 1000029503 | 85389000 |  | 18 |  | 245kV, 1600A, 50kA Single phase SF6 to Air Bushing | EA | 6 |  | INCLUDED | 0 | 0 | 0 | 0 | 0 | 0
12 | 7000035093 | 840 | Erection Hardware for 420 kV I Type S/Y | 1000011320 | 72169990 |  | 18 |  | Erection Hardware for 400kV I type layout-Any feeder Extn. on existinghalf dia. as per technical specification | SET | 1 |  | INCLUDED | 0 | 0 | 0 | 0 | 0 | 0
13 | 7000035093 | 590 | Erection Hardware for 220 kV DM Type SY | 1000029216 | 72169990 |  | 18 |  | Erection Hardware for 220kV DM type layout-Transformer bay as pertechnical specification | SET | 1 |  | INCLUDED | 0 | 0 | 0 | 0 | 0 | 0
14 | 7000035093 | 700 | GIS PORTION-TESTING & MAINTENANCE | 1000025436 | 90271000 |  | 18 |  | SF6 Gas Leakage Detector | EA | 1 |  | INCLUDED | 0 | 0 | 0 | 0 | 0 | 0
15 | 7000035093 | 710 | GIS PORTION-TESTING & MAINTENANCE | 1000032132 | 85389000 |  | 18 |  | SF6 GAS ANALYZER | EA | 1 |  | INCLUDED | 0 | 0 | 0 | 0 | 0 | 0
16 | 7000035093 | 720 | GIS PORTION-TESTING & MAINTENANCE | 1000025439 | 85389000 |  | 18 |  | SF6 Gas processing Unit for 220kV GIS Station | SET | 1 |  | INCLUDED | 0 | 0 | 0 | 0 | 0 | 0
17 | 7000035093 | 40 | 220kV EHV Cable & Associated Equipments | 1000032030 | 85446090 |  | 18 |  | 220KV HV POWER CABLE ALONG WITH ACCESSORIES | KM | 1.6 |  | INCLUDED | 0 | 0 | 0 | 0 | 0 | 0
18 | 7000035093 | 50 | 220kV EHV Cable & Associated Equipments | 1000028468 | 85446020 |  | 18 |  | 220 KV OUTDOOR TERMINATION KIT SUITABLE FOR 220 KV XLPECABLE | SET | 4 |  | INCLUDED | 0 | 0 | 0 | 0 | 0 | 0
19 | 7000035093 | 60 | 220kV EHV Cable & Associated Equipments | 1000033030 | 85446020 |  | 18 |  | 245KV CABLE TERMINATION KIT FOR GIS | EA | 4 |  | INCLUDED | 0 | 0 | 0 | 0 | 0 | 0
20 | 7000035093 | 70 | CRP for conventianal 420kV Bays | 1000055445 | 85371000 |  | 18 |  | 400KV CIRCUIT BREAKER RELAY PANEL | EA | 1 |  | INCLUDED | 0 | 0 | 0 | 0 | 0 | 0
21 | 7000035093 | 80 | CRP for conventianal 420kV Bays | 1000004273 | 85371000 |  | 18 |  | 400kV Transformer Protection Panel (For both HV & MV side) | EA | 1 |  | INCLUDED | 0 | 0 | 0 | 0 | 0 | 0
22 | 7000035093 | 90 | CRP for CONV. 220kV Bays | 1000055442 | 85371000 |  | 18 |  | 220KV CIRCUIT BREAKER RELAY PANEL | EA | 1 |  | INCLUDED | 0 | 0 | 0 | 0 | 0 | 0
23 | 7000035093 | 100 | VMS | 1000030433 | 85287390 |  | 18 |  | COLOR IP CAMERA, WITH PAN, TILT AND ZOOM FACILITIES, ALONGWITH ALLREQUIRED ITEMS, ACCESSORIES, LINE INTERFACE UNITS, FIBER PATCH CORDS,POWER SUPPLY UNITS, JUNCTION BOXES, CABLES, FIBER OPTIC CABLES, ETC.,AND INCLUDING INTEGRATION IN EXISTING HARDWARE AND SOFTWARE FORAUGMENTATION OF VISUAL MONITORING SYSTEM AS PER TECHNICALSPECIFICATION. | SET | 1 |  | INCLUDED | 0 | 0 | 0 | 0 | 0 | 0
24 | 7000035093 | 930 | LT SWITCHGEAR | 1000001145 | 85371000 |  | 18 |  | 220V DCDB (Extn.) | SET | 1 |  | INCLUDED | 0 | 0 | 0 | 0 | 0 | 0
25 | 7000035093 | 940 | LT SWITCHGEAR | 1000004304 | 85371000 |  | 18 |  | 415V ACDB (Extn.) | SET | 1 |  | INCLUDED | 0 | 0 | 0 | 0 | 0 | 0
26 | 7000035093 | 110 | POWER & CONTROL CABLE | 1000000444 | 85446090 |  | 18 |  | 1.1kV grade Power Cables (XLPEinsulated) along withlugs,glands,straight joints &accessories,etc. | LS | 1 |  | INCLUDED | 0 | 0 | 0 | 0 | 0 | 0
27 | 7000035093 | 120 | POWER & CONTROL CABLE | 1000000443 | 85446020 |  | 18 |  | 1.1kV grade Power Cables (PVCinsulated)along withlugs,glands,straight joints &accessories,etc. | LS | 1 |  | INCLUDED | 0 | 0 | 0 | 0 | 0 | 0
28 | 7000035093 | 130 | POWER & CONTROL CABLE | 1000000442 | 85446020 |  | 18 |  | 1.1kV grade Control Cables (PVCinsulated) along withlugs,glands,straight joints &accessories,etc. | LS | 1 |  | INCLUDED | 0 | 0 | 0 | 0 | 0 | 0
29 | 7000035093 | 140 | FIRE FIGHTING SYSTEM | 1000055456 | 84248990 |  | 18 |  | HVW SPRAY SYSTEM, HYDRANT SYSTEM AND COMPLETE U/G & O/G PIPING ANDACCESSORIES ETC. OUT SIDE THE PUMP HOUSE FOR 400KV, 3-PHASEAUTOTRANSFORMER | SET | 1 |  | INCLUDED | 0 | 0 | 0 | 0 | 0 | 0
30 | 7000035093 | 150 | ILLUMINATION SYSTEM | 1000038325 | 94059900 |  | 18 |  | LIGHTING FIXTURE LED LUMINAIRES TYPE FL2 AS PER TECH. SPECIFICATIONS | EA | 10 |  | INCLUDED | 0 | 0 | 0 | 0 | 0 | 0
31 | 7000035093 | 160 | ILLUMINATION SYSTEM | 1000001894 | 94059900 |  | 18 |  | Outdoor Power Receptacle for oilfiltration unit (250A) | EA | 1 |  | INCLUDED | 0 | 0 | 0 | 0 | 0 | 0
32 | 7000035093 | 170 | ILLUMINATION SYSTEM | 1000038387 | 94051090 |  | 18 |  | LED FLOOD LIGHT LUMINARIESTYPE FL-1 (150W) AS PER TECHNICALSPECIFICATION | EA | 10 |  | INCLUDED | 0 | 0 | 0 | 0 | 0 | 0
33 | 7000035093 | 180 | ILLUMINATION SYSTEM | 1000014548 | 94059900 |  | 18 |  | Lighting Panel type ACP-3 as per technical specification | EA | 1 |  | INCLUDED | 0 | 0 | 0 | 0 | 0 | 0
34 | 7000035093 | 190 | COMMON EQUIPMENT | 1000025391 | 82032000 |  | 18 |  | Relay Test kit | EA | 1 |  | INCLUDED | 0 | 0 | 0 | 0 | 0 | 0
35 | 7000035093 | 200 | EARTHMAT | 1000032055 | 72159090 |  | 18 |  | 40 MM MS ROD FOR MAIN EARTHMAT | KM | 0.25 |  | INCLUDED | 0 | 0 | 0 | 0 | 0 | 0
36 | 7000035093 | 210 | GIS PORTION-220kV GIS MANDATORY SPARE | 1000049816 | 85359030 |  | 18 |  | SF6 PRESSURE GAUGE CUM SWITCH /DENSITY MONITORS AND PRESSURESWITCH AS APPLICABLE, OF EACH TYPE-220KV GIS | SET | 2 |  | INCLUDED | 0 | 0 | 0 | 0 | 0 | 0
37 | 7000035093 | 220 | GIS PORTION-220kV GIS MANDATORY SPARE | 1000049752 | 85359030 |  | 18 |  | COUPLING DEVICE FOR PRESSURE GAUGE CUM SWITCH FOR CONNECTINGGAS HANDLING PLANT OF EACH TYPE-220KV GIS | SET | 3 |  | INCLUDED | 0 | 0 | 0 | 0 | 0 | 0
38 | 7000035093 | 230 | GIS PORTION-220kV GIS MANDATORY SPARE | 1000049761 | 85359030 |  | 18 |  | RUBBER GASKETS, Ã‚â‚¬Å’OÃ‚â‚¬Â RINGS AND SEALS FOR SF6 GAS FOR GISENCLOSURE OF EACH TYPE-220KV GIS | SET | 2 |  | INCLUDED | 0 | 0 | 0 | 0 | 0 | 0
39 | 7000035093 | 240 | GIS PORTION-220kV GIS MANDATORY SPARE | 1000058298 | 85359030 |  | 18 |  | 220KV GIS-MOLECULAR FILTER FOR SF6 GAS WITH FILTER BAGS (5 % OF TOTALWEIGHT) | SET | 3 |  | INCLUDED | 0 | 0 | 0 | 0 | 0 | 0
40 | 7000035093 | 250 | GIS PORTION-220kV GIS MANDATORY SPARE | 1000049749 | 85359030 |  | 18 |  | CONTROL VALVES FOR SF6 GAS OF EACH TYPE-220KV GIS | SET | 1 |  | INCLUDED | 0 | 0 | 0 | 0 | 0 | 0
41 | 7000035093 | 260 | GIS PORTION-220kV GIS MANDATORY SPARE | 1000058299 | 85359030 |  | 18 |  | 220KV GIS-SF6 GAS (5 % OF TOTAL GAS QUANTITY) | LOT | 3 |  | INCLUDED | 0 | 0 | 0 | 0 | 0 | 0
42 | 7000035093 | 270 | GIS PORTION-220kV GIS MANDATORY SPARE | 1000049782 | 85359030 |  | 18 |  | LOCKING DEVICE TO KEEP THE DIS-CONNECTORS (ISOLATORS)AND EARTHING/FAST EARTHING SWITCHES (AS APPLICABLE) IN CLOSE OR OPENPOSITION IN CASE OF REMOVAL OF THE DRIVING MECHANISM-220KV GIS | SET | 1 |  | INCLUDED | 0 | 0 | 0 | 0 | 0 | 0
43 | 7000035093 | 280 | GIS PORTION-220kV GIS MANDATORY SPARE | 1000049504 | 85359030 |  | 18 |  | UHF PD SENSORS OF EACH TYPE ALONG WITH BNC CONNECTOR FOR 245KV GIS | EA | 3 |  | INCLUDED | 0 | 0 | 0 | 0 | 0 | 0
44 | 7000035093 | 290 | GIS PORTION-220kV GIS MANDATORY SPARE | 1000058302 | 85359030 |  | 18 |  | 220KV GIS-SUPPORT INSULATORS (GAS THROUGH) OF EACH TYPE (COMPLETE WITHMETAL RING ETC.) ALONG WITH ASSOCIATED CONTACTS AND SHIELDS | EA | 5 |  | INCLUDED | 0 | 0 | 0 | 0 | 0 | 0
45 | 7000035093 | 300 | GIS PORTION-220kV GIS MANDATORY SPARE | 1000058297 | 85359030 |  | 18 |  | 220KV GIS-GAS BARRIERS OF EACH TYPE (COMPLETE WITH METAL RING ETC.)ALONG WITH ASSOCIATED CONTACTS AND SHIELDS | EA | 5 |  | INCLUDED | 0 | 0 | 0 | 0 | 0 | 0
46 | 7000035093 | 310 | GIS PORTION-220kV GIS MANDATORY SPARE | 1000058284 | 85359030 |  | 18 |  | 220KV GIS-ONE POLE OF 1600A CIRCUIT BREAKER WITH INTERRUPTER, MAINCIRCUIT, ENCLOSURE AND OPERATING MECHANISM COMPLETE IN ALL RESPECT | SET | 2 |  | INCLUDED | 0 | 0 | 0 | 0 | 0 | 0
47 | 7000035093 | 320 | GIS PORTION-220kV GIS MANDATORY SPARE | 1000009185 | 85389000 |  | 18 |  | Closing coil assembly with resistor for245kV GIS Circuit Breaker (asapplicable) | SET | 3 |  | INCLUDED | 0 | 0 | 0 | 0 | 0 | 0
48 | 7000035093 | 330 | GIS PORTION-220kV GIS MANDATORY SPARE | 1000058292 | 85359030 |  | 18 |  | RELAYS, POWER CONTACTORS, PUSH BUTTONS, TIMERS & MCBS ETC. (ASAPPLICABLE) OF EACH TYPE FOR 220KV GIS CIRCUIT BREAKER | SET | 3 |  | INCLUDED | 0 | 0 | 0 | 0 | 0 | 0
49 | 7000035093 | 340 | GIS PORTION-220kV GIS MANDATORY SPARE | 1000007066 | 85389000 |  | 18 |  | Auxiliary switch assembly of each type for 245kV GIS Circuit Breaker | SET | 1 |  | INCLUDED | 0 | 0 | 0 | 0 | 0 | 0
50 | 7000035093 | 350 | GIS PORTION-220kV GIS MANDATORY SPARE | 1000058291 | 85359030 |  | 18 |  | 220KV GIS CIRCUIT BREAKER-OPERATION COUNTER | EA | 3 |  | INCLUDED | 0 | 0 | 0 | 0 | 0 | 0
51 | 7000035093 | 360 | GIS PORTION-220kV GIS MANDATORY SPARE | 1000058288 | 85359030 |  | 18 |  | 220KV GIS CIRCUIT BREAKER-HYDRAULIC OPERATING MECHANISM WITH DRIVEMOTOR (FOR HYDRAULIC OPERATED MECHANISM, IF APPLICABLE) | SET | 3 |  | INCLUDED | 0 | 0 | 0 | 0 | 0 | 0
52 | 7000035093 | 370 | GIS PORTION-220kV GIS MANDATORY SPARE | 1000058287 | 85359030 |  | 18 |  | 220KV GIS CIRCUIT BREAKER- COMPLETE HYDRAULIC-SPRING OPERATINGMECHANISM INCLUDING CHARGING MECHANISM ETC. (FOR HYDRAULIC-SPRINGOPERATED MECHANISM, IF APPLICABLE) | SET | 1 |  | INCLUDED | 0 | 0 | 0 | 0 | 0 | 0
53 | 7000035093 | 380 | GIS PORTION-220kV GIS MANDATORY SPARE | 1000058373 | 85359030 |  | 18 |  | 220kV GIS- Three phase of 3000Adisconnector switch including maincircuit, enclosure, driving mechanismand support insulator etc., complete inall respect (Note 1- The contractorshall supply spare for disconnectorswitch to ensure one to one replacementof all disconnector switch supplied asmain equipment without any requirementof modification in fittings at site tocover all different types ofdisconnector switch supplied. In case,quantity of supplied dis-connectorswitch types (for one to onereplacement) are more than the quantitymentioned in BPS for spare, thecontractor shall supply theseadditional types of disconnector switchwithout any additional priceimplication to POWERGRID and quantitiesof these additional type ofdisconnector switch are deem to beincluded in the quantities mentioned inBPS for spare disconnector. Note 2 - Incase, Dis-connector Switch (DS) & EarthSwitch (ES) is provided in a sameenclosure with common operatingmechanism, then the module comprisingof Dis-connector & Earth switch insingle enclosure with common operatingmechanism is to be provided under thehead of spare Dis-connector only. Note3- In case, Dis-connector Switch (DS)&Earth Switch (ES) is provided in asame enclosure with separate operatingmechanism, then the module comprisingof Dis-connector & Earth switch insingle enclosure with separateoperating mechanism is to be providedunder the head of spare Dis-connectoronly.) | EA | 1 |  | INCLUDED | 0 | 0 | 0 | 0 | 0 | 0
54 | 7000035093 | 390 | GIS PORTION-220kV GIS MANDATORY SPARE | 1000058273 | 85359030 |  | 18 |  | OPEN/CLOSE CONTACTOR ASSEMBLY, TIMERS, KEY INTERLOCK, INTERLOCKINGCOILS, RELAYS, PUSH BUTTONS, INDICATING LAMPS, POWER CONTACTORS,RESISTORS, FUSES, MCBS & DRIVE CONTROL CARDS ETC. (AS APPLICABLE) ONEOF EACH TYPE FOR ONE COMPLETE MOM BOX FOR 220KV GIS DISCONNECTORSWITCH | SET | 1 |  | INCLUDED | 0 | 0 | 0 | 0 | 0 | 0
55 | 7000035093 | 400 | GIS PORTION-220kV GIS MANDATORY SPARE | 1000058280 | 85359030 |  | 18 |  | OPEN/CLOSE CONTACTOR ASSEMBLY, TIMERS, KEY INTERLOCK, INTERLOCKINGCOILS, RELAYS, PUSH BUTTONS, INDICATING LAMPS, POWER CONTACTORS,RESISTORS, FUSES, MCBS & DRIVE CONTROL CARDS ETC. (AS APPLICABLE) ONEOF EACH TYPE FOR ONE COMPLETE MOM BOX FOR 220KV GIS MAINTENANCE EARTHSWITCH | SET | 1 |  | INCLUDED | 0 | 0 | 0 | 0 | 0 | 0
56 | 7000035093 | 410 | GIS PORTION-220kV GIS MANDATORY SPARE | 1000049773 | 85359030 |  | 18 |  | LIMIT SWITCHES AND AUX. SWITCHES FOR ONE COMPLETE MOM BOX FORDISCONNECTOR-220KV GIS | SET | 1 |  | INCLUDED | 0 | 0 | 0 | 0 | 0 | 0
57 | 7000035093 | 420 | GIS PORTION-220kV GIS MANDATORY SPARE | 1000049775 | 85359030 |  | 18 |  | LIMIT SWITCHES AND AUX. SWITCHES FOR ONE COMPLETE MOM BOX FORMAINTENANCE EARTHING SWITCH-220KV GIS | SET | 2 |  | INCLUDED | 0 | 0 | 0 | 0 | 0 | 0
58 | 7000035093 | 430 | GIS PORTION-220kV GIS MANDATORY SPARE | 1000058274 | 85359030 |  | 18 |  | DRIVE MECHANISM FOR 220KV GIS DISCONNECTOR SWITCH | SET | 2 |  | INCLUDED | 0 | 0 | 0 | 0 | 0 | 0
59 | 7000035093 | 440 | GIS PORTION-220kV GIS MANDATORY SPARE | 1000058281 | 85359030 |  | 18 |  | DRIVE MECHANISM FOR 220KV GIS MAINTENANCE EARTH SWITCH | SET | 1 |  | INCLUDED | 0 | 0 | 0 | 0 | 0 | 0
60 | 7000035093 | 450 | GIS PORTION-220kV GIS MANDATORY SPARE | 1000058275 | 85359030 |  | 18 |  | MOTOR FOR DRIVE MECHANISM FOR 220KV GIS DISCONNECTOR SWITCH | EA | 1 |  | INCLUDED | 0 | 0 | 0 | 0 | 0 | 0
61 | 7000035093 | 460 | GIS PORTION-220kV GIS MANDATORY SPARE | 1000058283 | 85359030 |  | 18 |  | MOTOR FOR DRIVE MECHANISM FOR 220KVGIS MAINTENANCE EARTH SWITCH | EA | 1 |  | INCLUDED | 0 | 0 | 0 | 0 | 0 | 0
62 | 7000035093 | 470 | GIS PORTION-220kV GIS MANDATORY SPARE | 1000058294 | 85359030 |  | 18 |  | 220KV GIS- SINGLE PHASE OF CURRENT TRANSFORMER (4 CORES) WITHASSOCIATED ENCLOSURE AND PRIMARY CONDUCTOR COMPLETE IN ALL RESPECT | EA | 1 |  | INCLUDED | 0 | 0 | 0 | 0 | 0 | 0
63 | 7000035093 | 480 | GIS PORTION-220kV GIS MANDATORY SPARE | 1000058296 | 85359030 |  | 18 |  | 220KV GIS- SINGLE PHASE VT WITH ASSOCIATED ENCLOSURE COMPLETE IN ALLRESPECT | EA | 2 |  | INCLUDED | 0 | 0 | 0 | 0 | 0 | 0
64 | 7000035093 | 490 | GIS PORTION-220kV GIS MANDATORY SPARE | 1000058304 | 85359030 |  | 18 |  | 220KV GIS- SURGE COUNTER/ MONITOR | EA | 1 |  | INCLUDED | 0 | 0 | 0 | 0 | 0 | 0
65 | 7000035093 | 500 | GIS PORTION-220kV GIS MANDATORY SPARE | 1000058304 | 85359030 |  | 18 |  | 220KV GIS- SURGE COUNTER/ MONITOR | EA | 1 |  | INCLUDED | 0 | 0 | 0 | 0 | 0 | 0
66 | 7000035093 | 510 | MANDATORY SPARE Lot | 1000019912 | 85371000 |  | 18 |  | Relay & protection Panels (with automation) | LS | 1 |  | INCLUDED | 0 | 0 | 0 | 0 | 0 | 0
67 | 7000035093 | 520 | MANDATORY SPARE Lot | 1000019927 | 85389000 |  | 18 |  | Spares-Substation Automation System | LS | 1 |  | INCLUDED | 0 | 0 | 0 | 0 | 0 | 0
68 | 7000035093 | 530 | MANDATORY SPARE Lot | 1000032289 | 84819090 |  | 18 |  | SPARES FOFIRE PROTECTION SYSTEM | SET | 1 |  | INCLUDED | 0 | 0 | 0 | 0 | 0 | 0
69 | 7000035093 | 540 | MANDATORY SPARE Lot | 1000025941 | 85389000 |  | 18 |  | Spare-420kV CT 1 | SET | 1 |  | INCLUDED | 0 | 0 | 0 | 0 | 0 | 0
70 | 7000035093 | 550 | MANDATORY SPARE Lot | 1000024186 | 85354010 |  | 18 |  | SPARES FOR 336KV SURGE ARRESTER | LS | 1 |  | INCLUDED | 0 | 0 | 0 | 0 | 0 | 0
71 | 7000035093 | 560 | MANDATORY SPARE Lot | 1000019919 | 85353090 |  | 18 |  | Spares for 420kV Double break Isolator | LS | 1 |  | INCLUDED | 0 | 0 | 0 | 0 | 0 | 0
72 | 7000035093 | 570 | MANDATORY SPARE Lot | 1000019918 | 85359090 |  | 18 |  | Spares for 420kV Circuit Breaker | LS | 1 |  | INCLUDED | 0 | 0 | 0 | 0 | 0 | 0
73 | 7000035093 | 580 | MANDATORY SPARE Lot | 1000025930 | 85354010 |  | 18 |  | Spare-216kV Surge Arrester | SET | 1 |  | INCLUDED | 0 | 0 | 0 | 0 | 0 | 0
74 | 7000035093 | 760 | LCLM | 1000078276 | 73082011 |  | 18 |  | HIGH MAST FOR LIGHTING CUM LIGHTNING PROTECTION (30M HEIGHT WITH 1.0 MHIGH SPIKE), INCLUDING HARDWARE, LANTERN CARRIAGES,PULLEY SYSTEM WITHWIRE ROPES,NUTS, BOLTS,FOUNDATION BOLTS, ALL TYPE OF WASHERS ETC.COMPLETE IN ALL RESPECT. | EA | 2 |  | INCLUDED | 0 | 0 | 0 | 0 | 0 | 0
75 | 7000035093 | 890 | Supply of steel structures | 1000015954 | 73082011 |  | 18 |  | Fabrication, galvanising and supply of Lattice Structures (MS Steel),to be designed during detailed engineering, for towers, beams andequipment support structure including pack plates / packwashers andgusset plates excluding fasteners and foundation bolts | MT | 10 |  | INCLUDED | 0 | 0 | 0 | 0 | 0 | 0
76 | 7000035093 | 900 | Supply of steel structures | 1000015952 | 73082011 |  | 18 |  | Fabrication, galvanising and supply of Equipment Support (Pipe)Structures to be designed during detailed engineering | MT | 15 |  | INCLUDED | 0 | 0 | 0 | 0 | 0 | 0
77 | 7000035093 | 910 | Supply of steel structures | 1000011713 | 73082011 |  | 18 |  | Fabrication, galvanising and supply of fasteners ( nuts, bolts andwashers ) including step bolts for lattice and pipe structures to bedesigned during detailed engineering | MT | 2 |  | INCLUDED | 0 | 0 | 0 | 0 | 0 | 0
78 | 7000035093 | 920 | Supply of steel structures | 1000012373 | 73082011 |  | 18 |  | Fabrication, galvanising and supply of foundation bolts including nuts,checknut and washers for lattice and pipe structures to be designedduring detailed engineering | MT | 3 |  | INCLUDED | 0 | 0 | 0 | 0 | 0 | 0
IV | 400/230kV Kalivanthapattu extn
1 | 7000035008 | 10 | 420kV, 63kA AIS EQUIPMENT | 1000004501 | 85352913 |  | 18 |  | 420kV, 3150A, 63kA Circuit Breaker (3-Phase) without closing resistorand with Support Structure | EA | 1 |  | INCLUDED | 0 | 0 | 0 | 0 | 0 | 0
2 | 7000035008 | 20 | 420kV, 63kA AIS EQUIPMENT | 1000004463 | 85359090 |  | 18 |  | 420 kV, 3000A, 63KA, 1-Phase CurrentTransformer with 120% extended currentrating | EA | 6 |  | INCLUDED | 0 | 0 | 0 | 0 | 0 | 0
3 | 7000035008 | 30 | 420kV, 63kA AIS EQUIPMENT | 1000004498 | 85353090 |  | 18 |  | 420kV, 3150A, 63KA, Isolator (3-phase)(Double Break) with one E/S | EA | 5 |  | INCLUDED | 0 | 0 | 0 | 0 | 0 | 0
4 | 7000035008 | 40 | 420kV, 63kA AIS EQUIPMENT | 1000020419 | 85354010 |  | 18 |  | 336kV Surge Arrester (1-phase) | EA | 3 |  | INCLUDED | 0 | 0 | 0 | 0 | 0 | 0
5 | 7000035008 | 50 | 420kV, 63kA AIS EQUIPMENT | 1000004401 | 85462040 |  | 18 |  | 420 kV, 1 phase Bus Post Insulator (except for Line Traps) | EA | 50 |  | INCLUDED | 0 | 0 | 0 | 0 | 0 | 0
6 | 7000035008 | 60 | 420kV, 63kA AIS EQUIPMENT | 1000004502 | 85352913 |  | 18 |  | 420kV, 3150A, 63KA Circuit Breaker (3-Phase) with closing resistor with support structure | EA | 1 |  | INCLUDED | 0 | 0 | 0 | 0 | 0 | 0
7 | 7000035008 | 70 | 420kV, 63kA AIS EQUIPMENT | 1000009713 | 85389000 |  | 18 |  | Controlled Switching Device for 420 kV, 3-ph Circuit Breaker | EA | 2 |  | INCLUDED | 0 | 0 | 0 | 0 | 0 | 0
8 | 7000035008 | 80 | 245kV, 50kA AIS EQUIPMENT | 1000001683 | 85352912 |  | 18 |  | 245kV, 1600A, 50KA Circuit Breaker(3-Phase) with support structure | EA | 3 |  | INCLUDED | 0 | 0 | 0 | 0 | 0 | 0
9 | 7000035008 | 90 | 245kV, 50kA AIS EQUIPMENT | 1000001684 | 85359090 |  | 18 |  | 245 kV, 1600A, 50KA, 1-Phase CurrentTransformer with 120% extended currentrating | EA | 9 |  | INCLUDED | 0 | 0 | 0 | 0 | 0 | 0
10 | 7000035008 | 100 | 245kV, 50kA AIS EQUIPMENT | 1000001688 | 85353090 |  | 18 |  | 245kV, 1600A, 50 KA, 3-phase DoubleBreak Isolator with one E/S | EA | 3 |  | INCLUDED | 0 | 0 | 0 | 0 | 0 | 0
11 | 7000035008 | 110 | 245kV, 50kA AIS EQUIPMENT | 1000001689 | 85353090 |  | 18 |  | 245kV, 1600A, 50 KA, 3-phase DoubleBreak Isolator with two E/S | EA | 3 |  | INCLUDED | 0 | 0 | 0 | 0 | 0 | 0
12 | 7000035008 | 120 | 245kV, 50kA AIS EQUIPMENT | 1000032777 | 85353090 |  | 18 |  | 245KV, 1600 A, 50KA, 3-PHASE, DOUBLE BREAK TANDEM ISOLATOR WITHOUT E/S | EA | 6 |  | INCLUDED | 0 | 0 | 0 | 0 | 0 | 0
13 | 7000035008 | 130 | 245kV, 50kA AIS EQUIPMENT | 1000020417 | 85354010 |  | 18 |  | 216kV Surge Arrester (1-phase) | EA | 9 |  | INCLUDED | 0 | 0 | 0 | 0 | 0 | 0
14 | 7000035008 | 140 | 245kV, 50kA AIS EQUIPMENT | 1000001695 | 85462040 |  | 18 |  | 245 kV, 1 phase Bus Post Insulator (except for Line Traps) | EA | 40 |  | INCLUDED | 0 | 0 | 0 | 0 | 0 | 0
15 | 7000035008 | 150 | 245kV, 50kA AIS EQUIPMENT | 1000001772 | 85359090 |  | 18 |  | 245 kV, 4400pf Capacitive Voltage Transformer (1- Phase) | EA | 6 |  | INCLUDED | 0 | 0 | 0 | 0 | 0 | 0
16 | 7000035008 | 160 | 245kV, 50kA AIS EQUIPMENT | 1000001694 | 85462040 |  | 18 |  | 245 kV ,1 phase Bus Post Insulators for Line Traps | EA | 12 |  | INCLUDED | 0 | 0 | 0 | 0 | 0 | 0
17 | 7000035008 | 170 | 245kV, 50kA AIS EQUIPMENT | 1000001568 | 85176210 |  | 18 |  | 220kV,1600A,0.5mH ,50kA Line Trap | EA | 4 |  | INCLUDED | 0 | 0 | 0 | 0 | 0 | 0
18 | 7000035008 | 760 | 220kV EHV Cable & Associated Accessories | 1000032030 | 85446090 |  | 18 |  | 220KV HV POWER CABLE ALONG WITH ACCESSORIES | KM | 1.2 |  | INCLUDED | 0 | 0 | 0 | 0 | 0 | 0
19 | 7000035008 | 770 | 220kV EHV Cable & Associated Accessories | 1000028468 | 85446020 |  | 18 |  | 220 KV OUTDOOR TERMINATION KIT SUITABLE FOR 220 KV XLPECABLE | SET | 8 |  | INCLUDED | 0 | 0 | 0 | 0 | 0 | 0
20 | 7000035008 | 180 | Erection Hardware for 420 kV I Type S/Y | 1000011327 | 72169990 |  | 18 |  | Erection Hardware for 400kV I type layout-Transformer bay as pertechnical specification | SET | 1 |  | INCLUDED | 0 | 0 | 0 | 0 | 0 | 0
21 | 7000035008 | 190 | Erection Hardware for 420 kV I Type S/Y | 1000011326 | 72169990 |  | 18 |  | Erection Hardware for 400kV I type layout-Spare bay of half dia as pertechnical specification | SET | 1 |  | INCLUDED | 0 | 0 | 0 | 0 | 0 | 0
22 | 7000035008 | 200 | Erection Hardware for 420 kV I Type S/Y | 1000011318 | 72169990 |  | 18 |  | Erection Hardware for 400kV I type layout-Bus Work (For one diameter)as per technical specification | SET | 2 |  | INCLUDED | 0 | 0 | 0 | 0 | 0 | 0
23 | 7000035008 | 210 | Erection Hardware for 420 kV I Type S/Y | 1000029277 | 72169990 |  | 18 |  | Erection H/W-420kV I-type Jack Bus for future Scope (No. of Diameters) | SET | 1 |  | INCLUDED | 0 | 0 | 0 | 0 | 0 | 0
24 | 7000035008 | 220 | Erection Hardware for 220 kV DMT Type S | 1000011264 | 72169990 |  | 18 |  | Erection Hardware for 220kV layout (Double Main and TransferScheme)-Transformer Bay as per technical specification | SET | 1 |  | INCLUDED | 0 | 0 | 0 | 0 | 0 | 0
25 | 7000035008 | 230 | Erection Hardware for 220 kV DMT Type S | 1000011261 | 72169990 |  | 18 |  | Erection Hardware for 220kV layout (Double Main and TransferScheme)-Line Bay as per technical specification | SET | 2 |  | INCLUDED | 0 | 0 | 0 | 0 | 0 | 0
26 | 7000035008 | 240 | Erection Hardware for 220 kV DMT Type S | 1000011255 | 72169990 |  | 18 |  | Erection Hardware for 220kV layout (Double Main and TransferScheme)-Bus work (one Bay) as per technical specification | SET | 1 |  | INCLUDED | 0 | 0 | 0 | 0 | 0 | 0
27 | 7000035008 | 250 | CRP for 420kV Bays with SAS | 1000055446 | 85371000 |  | 18 |  | 400KV CIRCUIT BREAKER RELAY PANEL (WITH AUTOMATION) | EA | 2 |  | INCLUDED | 0 | 0 | 0 | 0 | 0 | 0
28 | 7000035008 | 260 | CRP for 420kV Bays with SAS | 1000004274 | 85371000 |  | 18 |  | 400kV Transformer Protection Panel (For both HV & MV side)-(withAutomation) | EA | 1 |  | INCLUDED | 0 | 0 | 0 | 0 | 0 | 0
29 | 7000035008 | 270 | CRP for 420kV Bays with SAS | 1000002146 | 85371000 |  | 18 |  | Augmentation of existing 400kV bus bar protection scheme.(No. of baysas per specification)-(with Automation) | SET | 1 |  | INCLUDED | 0 | 0 | 0 | 0 | 0 | 0
30 | 7000035008 | 280 | CRP for 220kV Bays with SAS | 1000055443 | 85371000 |  | 18 |  | 220KV CIRCUIT BREAKER RELAY PANEL (WITH AUTOMATION) | EA | 3 |  | INCLUDED | 0 | 0 | 0 | 0 | 0 | 0
31 | 7000035008 | 290 | CRP for 220kV Bays with SAS | 1000001167 | 85371000 |  | 18 |  | Augmentation of existing 220kV bus bar protection scheme.(No. of baysas per specification)-(with Automation) | SET | 1 |  | INCLUDED | 0 | 0 | 0 | 0 | 0 | 0
32 | 7000035008 | 300 | CRP for 220kV Bays with SAS | 1000001330 | 85371000 |  | 18 |  | 220kV Line Protection Panel (with Automation) | EA | 2 |  | INCLUDED | 0 | 0 | 0 | 0 | 0 | 0
33 | 7000035008 | 310 | SAS-AUG | 1000003409 | 85371000 |  | 18 |  | Augmentation of Substation automation System for 400kV Main bay as perTechnical Specification | EA | 1 |  | INCLUDED | 0 | 0 | 0 | 0 | 0 | 0
34 | 7000035008 | 320 | SAS-AUG | 1000003411 | 85371000 |  | 18 |  | Augmentation of Substation automation System for 400kV Tie bay as perTechnical Specification | EA | 1 |  | INCLUDED | 0 | 0 | 0 | 0 | 0 | 0
35 | 7000035008 | 330 | SAS-AUG | 1000001333 | 85371000 |  | 18 |  | Augmentation of Substation automation System for 220kV bay as perTechnical Specification | EA | 3 |  | INCLUDED | 0 | 0 | 0 | 0 | 0 | 0
36 | 7000035008 | 340 | VMS | 1000030433 | 85287390 |  | 18 |  | COLOR IP CAMERA, WITH PAN, TILT AND ZOOM FACILITIES, ALONGWITH ALLREQUIRED ITEMS, ACCESSORIES, LINE INTERFACE UNITS, FIBER PATCH CORDS,POWER SUPPLY UNITS, JUNCTION BOXES, CABLES, FIBER OPTIC CABLES, ETC.,AND INCLUDING INTEGRATION IN EXISTING HARDWARE AND SOFTWARE FORAUGMENTATION OF VISUAL MONITORING SYSTEM AS PER TECHNICALSPECIFICATION. | SET | 1 |  | INCLUDED | 0 | 0 | 0 | 0 | 0 | 0
37 | 7000035008 | 730 | POWER & CONTROL CABLE | 1000000443 | 85446020 |  | 18 |  | 1.1kV grade Power Cables (PVCinsulated)along withlugs,glands,straight joints &accessories,etc. | LS | 1 |  | INCLUDED | 0 | 0 | 0 | 0 | 0 | 0
38 | 7000035008 | 740 | POWER & CONTROL CABLE | 1000000442 | 85446020 |  | 18 |  | 1.1kV grade Control Cables (PVCinsulated) along withlugs,glands,straight joints &accessories,etc. | LS | 1 |  | INCLUDED | 0 | 0 | 0 | 0 | 0 | 0
39 | 7000035008 | 750 | POWER & CONTROL CABLE | 1000000444 | 85446090 |  | 18 |  | 1.1kV grade Power Cables (XLPEinsulated) along withlugs,glands,straight joints &accessories,etc. | LS | 1 |  | INCLUDED | 0 | 0 | 0 | 0 | 0 | 0
40 | 7000035008 | 350 | AIR CONDITIONING & VENTILATION SYSTEM | 1000006284 | 84151090 |  | 18 |  | Air conditioning system for Switchyard Panel Room of 6m length | SET | 1 |  | INCLUDED | 0 | 0 | 0 | 0 | 0 | 0
41 | 7000035008 | 360 | AIR CONDITIONING & VENTILATION SYSTEM | 1000006285 | 84151090 |  | 18 |  | Air conditioning system for Switchyard Panel Room of 9m length | SET | 1 |  | INCLUDED | 0 | 0 | 0 | 0 | 0 | 0
42 | 7000035008 | 370 | FIRE FIGHTING SYSTEM | 1000055456 | 84248990 |  | 18 |  | HVW SPRAY SYSTEM, HYDRANT SYSTEM AND COMPLETE U/G & O/G PIPING ANDACCESSORIES ETC. OUT SIDE THE PUMP HOUSE FOR 400KV, 3-PHASEAUTOTRANSFORMER | SET | 1 |  | INCLUDED | 0 | 0 | 0 | 0 | 0 | 0
43 | 7000035008 | 380 | FIRE FIGHTING SYSTEM | 1000012018 | 85311020 |  | 18 |  | Fire Detection and Alarm System for Switchyard Panel Room of 6 mlength | SET | 1 |  | INCLUDED | 0 | 0 | 0 | 0 | 0 | 0
44 | 7000035008 | 390 | FIRE FIGHTING SYSTEM | 1000012022 | 84241000 |  | 18 |  | 4.5 kg CO2 type Portable Fire extinguisher | EA | 2 |  | INCLUDED | 0 | 0 | 0 | 0 | 0 | 0
45 | 7000035008 | 400 | FIRE FIGHTING SYSTEM | 1000012019 | 85311020 |  | 18 |  | Fire Detection and Alarm System for Switchyard Panel Room of 9 mlength | SET | 1 |  | INCLUDED | 0 | 0 | 0 | 0 | 0 | 0
46 | 7000035008 | 410 | ILLUMINATION SYSTEM | 1000001894 | 94059900 |  | 18 |  | Outdoor Power Receptacle for oilfiltration unit (250A) | EA | 1 |  | INCLUDED | 0 | 0 | 0 | 0 | 0 | 0
47 | 7000035008 | 420 | ILLUMINATION SYSTEM | 1000038387 | 94051090 |  | 18 |  | LED FLOOD LIGHT LUMINARIESTYPE FL-1 (150W) AS PER TECHNICALSPECIFICATION | EA | 20 |  | INCLUDED | 0 | 0 | 0 | 0 | 0 | 0
48 | 7000035008 | 430 | ILLUMINATION SYSTEM | 1000038325 | 94059900 |  | 18 |  | LIGHTING FIXTURE LED LUMINAIRES TYPE FL2 AS PER TECH. SPECIFICATIONS | EA | 10 |  | INCLUDED | 0 | 0 | 0 | 0 | 0 | 0
49 | 7000035008 | 440 | ILLUMINATION SYSTEM | 1000013795 | 94059900 |  | 18 |  | Illumination System for switchyard panel room of 6 m length | LS | 1 |  | INCLUDED | 0 | 0 | 0 | 0 | 0 | 0
50 | 7000035008 | 450 | ILLUMINATION SYSTEM | 1000013796 | 94059900 |  | 18 |  | Illumination System for switchyard panel room of 9 m length | LS | 1 |  | INCLUDED | 0 | 0 | 0 | 0 | 0 | 0
51 | 7000035008 | 460 | ILLUMINATION SYSTEM | 1000014548 | 94059900 |  | 18 |  | Lighting Panel type ACP-3 as per technical specification | EA | 2 |  | INCLUDED | 0 | 0 | 0 | 0 | 0 | 0
52 | 7000035008 | 470 | Mandatory Spare LOT | 1000019918 | 85359090 |  | 18 |  | Spares for 420kV Circuit Breaker | LS | 1 |  | INCLUDED | 0 | 0 | 0 | 0 | 0 | 0
53 | 7000035008 | 480 | Mandatory Spare LOT | 1000019919 | 85353090 |  | 18 |  | Spares for 420kV Double break Isolator | LS | 1 |  | INCLUDED | 0 | 0 | 0 | 0 | 0 | 0
54 | 7000035008 | 490 | Mandatory Spare LOT | 1000024186 | 85354010 |  | 18 |  | SPARES FOR 336KV SURGE ARRESTER | LS | 1 |  | INCLUDED | 0 | 0 | 0 | 0 | 0 | 0
55 | 7000035008 | 500 | Mandatory Spare LOT | 1000025941 | 85389000 |  | 18 |  | Spare-420kV CT 1 | SET | 1 |  | INCLUDED | 0 | 0 | 0 | 0 | 0 | 0
56 | 7000035008 | 510 | Mandatory Spare LOT | 1000025935 | 85389000 |  | 18 |  | Spare-245kV Circuit Breaker | SET | 1 |  | INCLUDED | 0 | 0 | 0 | 0 | 0 | 0
57 | 7000035008 | 520 | Mandatory Spare LOT | 1000025936 | 85353090 |  | 18 |  | Spare-245kV Isolator | SET | 1 |  | INCLUDED | 0 | 0 | 0 | 0 | 0 | 0
58 | 7000035008 | 530 | Mandatory Spare LOT | 1000025933 | 85389000 |  | 18 |  | Spare-245kV CT | SET | 1 |  | INCLUDED | 0 | 0 | 0 | 0 | 0 | 0
59 | 7000035008 | 540 | Mandatory Spare LOT | 1000019912 | 85371000 |  | 18 |  | Relay & protection Panels (with automation) | LS | 1 |  | INCLUDED | 0 | 0 | 0 | 0 | 0 | 0
60 | 7000035008 | 550 | Mandatory Spare LOT | 1000019927 | 85389000 |  | 18 |  | Spares-Substation Automation System | LS | 1 |  | INCLUDED | 0 | 0 | 0 | 0 | 0 | 0
61 | 7000035008 | 560 | Mandatory Spare LOT | 1000019925 | 84819090 |  | 18 |  | Spares for Fire Protection System | LS | 1 |  | INCLUDED | 0 | 0 | 0 | 0 | 0 | 0
62 | 7000035008 | 570 | Mandatory Spare LOT | 1000025934 | 85359090 |  | 18 |  | Spare-245kV CVT | SET | 1 |  | INCLUDED | 0 | 0 | 0 | 0 | 0 | 0
63 | 7000035008 | 580 | Mandatory Spare LOT | 1000025930 | 85354010 |  | 18 |  | Spare-216kV Surge Arrester | SET | 1 |  | INCLUDED | 0 | 0 | 0 | 0 | 0 | 0
64 | 7000035008 | 710 | EARTHMAT | 1000032055 | 72159090 |  | 18 |  | 40 MM MS ROD FOR MAIN EARTHMAT | KM | 1 |  | INCLUDED | 0 | 0 | 0 | 0 | 0 | 0
65 | 7000035008 | 790 | Telecom Eqpt Supply Kalivanthapattu | 1000031367 | 85176260 |  | 18 |  | SDH EQUIPMENT (STM-16 MADM UPTO 5 MSP PROTECTED DIRECTIONS)-BASEEQUIPMENT (COMMON CARDS, CROSS CONNECT/CONTROL CARDS, OPTICAL BASECARDS, POWER SUPPLY CARDS, POWER CABLING, OTHER HARDWARE ANDACCESSORIES INCLUDING SUB RACKS, PATCH CORD, DDF ETC FULLY EQUIPEDEXCLUDING OPTICAL INTERFACE & TRIBUTARY CARDS | EA | 1 |  | INCLUDED | 0 | 0 | 0 | 0 | 0 | 0
66 | 7000035008 | 800 | Telecom Eqpt Supply Kalivanthapattu | 1000018706 | 85176990 |  | 18 |  | S16.1 SFP | EA | 4 |  | INCLUDED | 0 | 0 | 0 | 0 | 0 | 0
67 | 7000035008 | 810 | Telecom Eqpt Supply Kalivanthapattu | 1000014272 | 85176290 |  | 18 |  | L16.1 SFP | EA | 4 |  | INCLUDED | 0 | 0 | 0 | 0 | 0 | 0
68 | 7000035008 | 820 | Telecom Eqpt Supply Kalivanthapattu | 1000031374 | 85176290 |  | 18 |  | TRIBUTARY INTERFACE- E1 INTERFACE (MINIMUM 16 NOS.) | SET | 2 |  | INCLUDED | 0 | 0 | 0 | 0 | 0 | 0
69 | 7000035008 | 830 | Telecom Eqpt Supply Kalivanthapattu | 1000034950 | 85176990 |  | 18 |  | ETHERNET INTERFACE 10/100 BASE T WITH LAYER-2 SWITCHING (MIN 8INTERFACES PER CARD) | EA | 2 |  | INCLUDED | 0 | 0 | 0 | 0 | 0 | 0
70 | 7000035008 | 840 | Telecom Eqpt Supply Kalivanthapattu | 1000031381 | 85176290 |  | 18 |  | TRIBUTARY INTERFACE-GIGABIT ETHERNET INTERFACES 10/100 MBPS WITH LAYER-2 SWITCHING (MINIMUM 2 NOS.) | SET | 1 |  | INCLUDED | 0 | 0 | 0 | 0 | 0 | 0
71 | 7000035008 | 850 | Telecom Eqpt Supply Kalivanthapattu | 1000026228 | 85176290 |  | 18 |  | Equipment Cabinets For SDH | EA | 1 |  | INCLUDED | 0 | 0 | 0 | 0 | 0 | 0
72 | 7000035008 | 860 | Telecom Eqpt Supply Kalivanthapattu | 1000037546 | 85447090 |  | 18 |  | 48F (DWSM) APPROACH FIBRE OPTIC CABLE | KM | 1 |  | INCLUDED | 0 | 0 | 0 | 0 | 0 | 0
73 | 7000035008 | 870 | Telecom Eqpt Supply Kalivanthapattu | 1000066614 | 73069011 |  | 18 |  | GI PIPE INSTALLATION HARDWARE FOR APPROACH CABLING | KM | 1 |  | INCLUDED | 0 | 0 | 0 | 0 | 0 | 0
74 | 7000035008 | 880 | Telecom Eqpt Supply Kalivanthapattu | 1000066612 | 73071900 |  | 18 |  | GI ELBOW INSTALLATION HARDWARE FOR APPROAH CABLING | EA | 5 |  | INCLUDED | 0 | 0 | 0 | 0 | 0 | 0
75 | 7000035008 | 890 | Telecom Eqpt Supply Kalivanthapattu | 1000066613 | 83071000 |  | 18 |  | GI FLEXIBLE CONDUIT INSTALLATION HARDWARE FOR APPROAH CABLING | EA | 4 |  | INCLUDED | 0 | 0 | 0 | 0 | 0 | 0
76 | 7000035008 | 900 | Telecom Eqpt Supply Kalivanthapattu | 1000023471 | 85372000 |  | 18 |  | OPGW Fibre Optic Distribution Panel (FODP): Indoor Type: 96F | EA | 1 |  | INCLUDED | 0 | 0 | 0 | 0 | 0 | 0
77 | 7000035008 | 910 | Telecom Eqpt Spare Kalivanthapattu | 1000031369 | 85176260 |  | 18 |  | SDH EQUIPMENT (STM-16 MADM UPTO 5 MSP PROTECTED DIRECTIONS)-COMMONCARDS, CROSS-CONNECT/CONTROL CARDS, OPTICAL BASE CARD, POWER SUPPLYCARDS, POWER CABLING, OTHER HARDWARE & ACCESSORIES (EACH). | SET | 1 |  | INCLUDED | 0 | 0 | 0 | 0 | 0 | 0
78 | 7000035008 | 920 | Telecom Eqpt Spare Kalivanthapattu | 1000018706 | 85176990 |  | 18 |  | S16.1 SFP | EA | 1 |  | INCLUDED | 0 | 0 | 0 | 0 | 0 | 0
79 | 7000035008 | 930 | Telecom Eqpt Spare Kalivanthapattu | 1000014273 | 85176990 |  | 18 |  | L16.2 SFP | EA | 1 |  | INCLUDED | 0 | 0 | 0 | 0 | 0 | 0
80 | 7000035008 | 940 | Telecom Eqpt Spare Kalivanthapattu | 1000031374 | 85176290 |  | 18 |  | TRIBUTARY INTERFACE- E1 INTERFACE (MINIMUM 16 NOS.) | SET | 1 |  | INCLUDED | 0 | 0 | 0 | 0 | 0 | 0
81 | 7000035008 | 950 | Telecom Eqpt Spare Kalivanthapattu | 1000034950 | 85176990 |  | 18 |  | ETHERNET INTERFACE 10/100 BASE T WITH LAYER-2 SWITCHING (MIN 8INTERFACES PER CARD) | EA | 1 |  | INCLUDED | 0 | 0 | 0 | 0 | 0 | 0
82 | 7000035008 | 960 | Telecom Eqpt Spare Kalivanthapattu | 1000031381 | 85176290 |  | 18 |  | TRIBUTARY INTERFACE-GIGABIT ETHERNET INTERFACES 10/100 MBPS WITH LAYER-2 SWITCHING (MINIMUM 2 NOS.) | SET | 1 |  | INCLUDED | 0 | 0 | 0 | 0 | 0 | 0
83 | 7000035008 | 970 | Telecom Eqpt Spare Kalivanthapattu | 1000034998 | 85171890 |  | 18 |  | VOIP TELEPHONE INSTRUMENT WITH ONE COMMON SWITCH (MIN. 8 PORT) | EA | 1 |  | INCLUDED | 0 | 0 | 0 | 0 | 0 | 0
84 | 7000035008 | 980 | Telecom Eqpt Spare Kalivanthapattu | 1000031398 | 85171890 |  | 18 |  | PRE CONNECTORIZED OPTICAL FIBER PATCH CORDS(10 MTRS) â€“ PACK OF SIXPATCH CORDS | SET | 1 |  | INCLUDED | 0 | 0 | 0 | 0 | 0 | 0
85 | 7000035008 | 990 | Telecom Eqpt Spare Kalivanthapattu | 1000037546 | 85447090 |  | 18 |  | 48F (DWSM) APPROACH FIBRE OPTIC CABLE | KM | 1 |  | INCLUDED | 0 | 0 | 0 | 0 | 0 | 0
86 | 7000035008 | 1000 | Telecom Eqpt Spare Kalivanthapattu | 1000066614 | 73069011 |  | 18 |  | GI PIPE INSTALLATION HARDWARE FOR APPROACH CABLING | KM | 1 |  | INCLUDED | 0 | 0 | 0 | 0 | 0 | 0
87 | 7000035008 | 1010 | Telecom Eqpt Spare Kalivanthapattu | 1000066612 | 73071900 |  | 18 |  | GI ELBOW INSTALLATION HARDWARE FOR APPROAH CABLING | EA | 2 |  | INCLUDED | 0 | 0 | 0 | 0 | 0 | 0
88 | 7000035008 | 1020 | Telecom Eqpt Spare Kalivanthapattu | 1000066613 | 83071000 |  | 18 |  | GI FLEXIBLE CONDUIT INSTALLATION HARDWARE FOR APPROAH CABLING | EA | 1 |  | INCLUDED | 0 | 0 | 0 | 0 | 0 | 0
89 | 7000035008 | 1060 | Supply of steel structures | 1000015954 | 73082011 |  | 18 |  | Fabrication, galvanising and supply of Lattice Structures (MS Steel),to be designed during detailed engineering, for towers, beams andequipment support structure including pack plates / packwashers andgusset plates excluding fasteners and foundation bolts | MT | 165 |  | INCLUDED | 0 | 0 | 0 | 0 | 0 | 0
90 | 7000035008 | 1070 | Supply of steel structures | 1000015953 | 73082011 |  | 18 |  | Fabrication, galvanising and supply of Lattice Structures (HT Steel),to be designed during detailed engineering, for towers, beams andequipment support structure including pack plates / packwashers andgusset plates excluding fasteners and foundation bolts | MT | 10 |  | INCLUDED | 0 | 0 | 0 | 0 | 0 | 0
91 | 7000035008 | 1080 | Supply of steel structures | 1000015952 | 73082011 |  | 18 |  | Fabrication, galvanising and supply of Equipment Support (Pipe)Structures to be designed during detailed engineering | MT | 65 |  | INCLUDED | 0 | 0 | 0 | 0 | 0 | 0
92 | 7000035008 | 1090 | Supply of steel structures | 1000011713 | 73082011 |  | 18 |  | Fabrication, galvanising and supply of fasteners ( nuts, bolts andwashers ) including step bolts for lattice and pipe structures to bedesigned during detailed engineering | MT | 10 |  | INCLUDED | 0 | 0 | 0 | 0 | 0 | 0
93 | 7000035008 | 1100 | Supply of steel structures | 1000012373 | 73082011 |  | 18 |  | Fabrication, galvanising and supply of foundation bolts including nuts,checknut and washers for lattice and pipe structures to be designedduring detailed engineering | MT | 10 |  | INCLUDED | 0 | 0 | 0 | 0 | 0 | 0
94 | 7000035008 | 1110 | LT SWITCHGEAR | 1000001145 | 85371000 |  | 18 |  | 220V DCDB (Extn.) | SET | 1 |  | INCLUDED | 0 | 0 | 0 | 0 | 0 | 0
95 | 7000035008 | 1120 | LT SWITCHGEAR | 1000004304 | 85371000 |  | 18 |  | 415V ACDB (Extn.) | SET | 1 |  | INCLUDED | 0 | 0 | 0 | 0 | 0 | 0
Total Ex-Works Price | [12 empty] | 0 |  | 0 |  | 0 | 0 | 0
Total Type Test charges as per Schedule-7 | [12 empty] | 0
Total Ex-Works Price including Type Test charges | [12 empty] | 0
# In case the bidder leaves the cell for confirmation of the HSN code and/or GST rate “blank”, the HSN code and corresponding GST rate indicated by the Employer shall be deemed to be the one confirmed by the Bidder.
| Date | [7 empty] | Printed Name
| Place | [7 empty] | Designation
Click for Sch-2

## Sch-2
Spec. No.: CC/NT/W-AIS/DOM/A10/25/14364 | [8 empty] | Schedule - 2
400kV AIS Extension Substation Package SS-153 (including GIS Extension) for i) Augmentation of transformation capacity at 400/220kV Bidadi (GIS) S/s in Karnataka by 1x500 MVA, 400/220kV ICT (3rd). ii) Augmentation of Transformation Capacity at 400/220kV Yelahanka (GIS) S/s in Karnataka by 400/220kV, 1x500MVA ICT (3rd) iii) Augmentation of Transformation capacity by 1x500 MVA, 400/220kV ICT (3rd) at Narendra (existing) S/s in Karnataka iv)Augmentation of Transformation capacity by 1x500 MVA, 400/230kV ICT (4th) at Kalivanthapattu S/s in Tamil Nadu
(SCHEDULE OF RATES AND PRICES)
BIDDER:
JOINT VENTURE OF 0 & 0 | [6 empty] | To:
Bidder’s Name and Address (Lead Partner) : | [6 empty] | Contract Services
Name : | [6 empty] | Power Grid Corporation of India Ltd.,
Address : | [6 empty] | "Saudamini", Plot No.-2
Sector-29,
Gurgaon (Haryana) - 122001
Local Transportation, In-transit Insurance, Loading and Unloading
(All Prices are in Indian Rupees)
SI. No. | PR No | PR Line Item No | Activity Description | Material Code | Description | Unit | Quantity | Unit Freight, In-transit Insurance, loading & Unloading Charges | Total Freight, In-transit Insurance, loading & Unloading Charges
1 | 2 | 3 | 4 | 5 | 6 | 7 | 8 | 9 | 10 = 8 X 9
I | Bay-work for ICT-3rd at Yelahanka-Rebid
1 | 7000029438 | 1300 | GIS Portion-400kV GIS EQUIPMENTS | 1000032802 | 420KV, 4000A,63KA GIS BUSBAR MODULE EXTENSION | SET | 2 |  | INCLUDED
2 | 7000029438 | 1310 | GIS Portion-400kV GIS EQUIPMENTS | 1000004637 | 420kV, 3150 A, 63 kA, SF6 GIS ICT feederbay module as per Section-Project,Technical specification | SET | 1 |  | INCLUDED
3 | 7000029438 | 1320 | GIS Portion-400kV GIS EQUIPMENTS | 1000032699 | 3150A, 63KA, 1SEC SINGLE PHASE 420KV SF6 TO AIR BUSHING | EA | 3 |  | INCLUDED
4 | 7000029438 | 1330 | GIS Portion-400kV GIS EQUIPMENTS | 1000004287 | 420kV, 3000A, 63kA, Single phase, SF6Gas Insulated Bus Duct (GIB) outsideGIS Hall alongwith associated supportstructure | M | 60 |  | INCLUDED
5 | 7000029438 | 1340 | GIS Portion-400kV GIS EQUIPMENTS | 1000077611 | 420KV,4000A, 63KA, 3-PHASE GIS EXTENSION PIECE (INTERFACE) MODULESUITABLE FOR EXTENDING EXISTING SIEMENS MAKE GIS BUS BAR/DUCT AS PERTECHNICAL SPECIFICATION | SET | 2 |  | INCLUDED
6 | 7000029438 | 1350 | 400kV AIS Equipments | 1000020419 | 336kV Surge Arrester (1-phase) | EA | 3 |  | INCLUDED
7 | 7000029438 | 1360 | 400kV AIS Equipments | 1000004401 | 420 kV, 1 phase Bus Post Insulator (except for Line Traps) | EA | 3 |  | INCLUDED
8 | 7000029438 | 1370 | 220KV AIS EQUIPMENT | 1000020417 | 216kV Surge Arrester (1-phase) | EA | 3 |  | INCLUDED
9 | 7000029438 | 1380 | 220KV AIS EQUIPMENT | 1000001695 | 245 kV, 1 phase Bus Post Insulator (except for Line Traps) | EA | 13 |  | INCLUDED
10 | 7000029438 | 1390 | 220KV AIS EQUIPMENT | 1000001683 | 245kV, 1600A, 50KA Circuit Breaker(3-Phase) with support structure | EA | 1 |  | INCLUDED
11 | 7000029438 | 1400 | 220KV AIS EQUIPMENT | 1000001688 | 245kV, 1600A, 50 KA, 3-phase DoubleBreak Isolator with one E/S | EA | 1 |  | INCLUDED
12 | 7000029438 | 1410 | 220KV AIS EQUIPMENT | 1000001689 | 245kV, 1600A, 50 KA, 3-phase DoubleBreak Isolator with two E/S | EA | 1 |  | INCLUDED
13 | 7000029438 | 1420 | 220KV AIS EQUIPMENT | 1000032777 | 245KV, 1600 A, 50KA, 3-PHASE, DOUBLE BREAK TANDEM ISOLATOR WITHOUT E/S | EA | 2 |  | INCLUDED
14 | 7000029438 | 1430 | 220KV AIS EQUIPMENT | 1000001684 | 245 kV, 1600A, 50KA, 1-Phase CurrentTransformer with 120% extended currentrating | EA | 3 |  | INCLUDED
15 | 7000029438 | 1440 | RELAY PANELS | 1000004274 | 400kV Transformer Protection Panel (For both HV & MV side)-(withAutomation) | EA | 1 |  | INCLUDED
16 | 7000029438 | 1450 | RELAY PANELS | 1000025391 | Relay Test kit | EA | 1 |  | INCLUDED
17 | 7000029438 | 1460 | RELAY PANELS | 1000055446 | 400KV CIRCUIT BREAKER RELAY PANEL (WITH AUTOMATION) | EA | 1 |  | INCLUDED
18 | 7000029438 | 1470 | RELAY PANELS | 1000002146 | Augmentation of existing 400kV bus bar protection scheme.(No. of baysas per specification)-(with Automation) | SET | 1 |  | INCLUDED
19 | 7000029438 | 1480 | RELAY PANELS | 1000055443 | 220KV CIRCUIT BREAKER RELAY PANEL (WITH AUTOMATION) | EA | 1 |  | INCLUDED
20 | 7000029438 | 1490 | RELAY PANELS | 1000001167 | Augmentation of existing 220kV bus bar protection scheme.(No. of baysas per specification)-(with Automation) | SET | 1 |  | INCLUDED
21 | 7000029438 | 1500 | SAS | 1000001333 | Augmentation of Substation automation System for 220kV bay as perTechnical Specification | EA | 1 |  | INCLUDED
22 | 7000029438 | 1510 | SAS | 1000003409 | Augmentation of Substation automation System for 400kV Main bay as perTechnical Specification | EA | 1 |  | INCLUDED
23 | 7000029438 | 1520 | FIRE PROTECTION SYSTEM | 1000012069 | HVW spray system, Hydrant system and complete U/G & O/G piping andaccessories etc. out side the pump house for 500MVA , 400KV/220/33kV, 3-phase Autotransformer | SET | 1 |  | INCLUDED
24 | 7000029438 | 1530 | ILLUMINATION SYSTEM | 1000014547 | Lighting Panel type ACP-2 as per technical specification | EA | 1 |  | INCLUDED
25 | 7000029438 | 1540 | ILLUMINATION SYSTEM | 1000020262 | Sub Lighting panel (outdoor) type SLP (Switchyard and Street Lighting) | EA | 2 |  | INCLUDED
26 | 7000029438 | 1550 | ILLUMINATION SYSTEM | 1000038039 | LIGHTING FIXTURE LED LUMINAIRES TYPE FL-1 AS PER TECH. SPECIFICATIONS | EA | 8 |  | INCLUDED
27 | 7000029438 | 1560 | ILLUMINATION SYSTEM | 1000038325 | LIGHTING FIXTURE LED LUMINAIRES TYPE FL2 AS PER TECH. SPECIFICATIONS | EA | 8 |  | INCLUDED
28 | 7000029438 | 1570 | ILLUMINATION SYSTEM | 1000001894 | Outdoor Power Receptacle for oilfiltration unit (250A) | EA | 1 |  | INCLUDED
29 | 7000029438 | 2260 | Power & Control Cable | 1000000444 | 1.1kV grade Power Cables (XLPEinsulated) along withlugs,glands,straight joints &accessories,etc. | LS | 1 |  | INCLUDED
30 | 7000029438 | 2270 | Power & Control Cable | 1000000442 | 1.1kV grade Control Cables (PVCinsulated) along withlugs,glands,straight joints &accessories,etc. | LS | 1 |  | INCLUDED
31 | 7000029438 | 2280 | Power & Control Cable | 1000000443 | 1.1kV grade Power Cables (PVCinsulated)along withlugs,glands,straight joints &accessories,etc. | LS | 1 |  | INCLUDED
32 | 7000029438 | 1660 | VMS | 1000030433 | COLOR IP CAMERA, WITH PAN, TILT AND ZOOM FACILITIES, ALONGWITH ALLREQUIRED ITEMS, ACCESSORIES, LINE INTERFACE UNITS, FIBER PATCH CORDS,POWER SUPPLY UNITS, JUNCTION BOXES, CABLES, FIBER OPTIC CABLES, ETC.,AND INCLUDING INTEGRATION IN EXISTING HARDWARE AND SOFTWARE FORAUGMENTATION OF VISUAL MONITORING SYSTEM AS PER TECHNICALSPECIFICATION. | SET | 1 |  | INCLUDED
33 | 7000029438 | 1680 | MANDATORY SPARES-400kV GIS | 1000058332 | 400KV GIS-SF6 GAS PRESSURE RELIEF DEVICE ASSEMBLY OF EACH TYPE | EA | 1 |  | INCLUDED
34 | 7000029438 | 1690 | MANDATORY SPARES-400kV GIS | 1000049817 | SF6 PRESSURE GAUGE CUM SWITCH /DENSITY MONITORS AND PRESSURESWITCH AS APPLICABLE, OF EACH TYPE-400KV GIS | SET | 2 |  | INCLUDED
35 | 7000029438 | 1700 | MANDATORY SPARES-400kV GIS | 1000049753 | COUPLING DEVICE FOR PRESSURE GAUGE CUM SWITCH FOR CONNECTINGGAS HANDLING PLANT OF EACH TYPE-400KV GIS | SET | 1 |  | INCLUDED
36 | 7000029438 | 1710 | MANDATORY SPARES-400kV GIS | 1000049762 | RUBBER GASKETS, Ã‚â‚¬Å’OÃ‚â‚¬Â RINGS AND SEALS FOR SF6 GAS FOR GISENCLOSURE OF EACH TYPE-400KV GIS | SET | 2 |  | INCLUDED | qty changed
37 | 7000029438 | 1720 | MANDATORY SPARES-400kV GIS | 1000058330 | 400KV GIS-MOLECULAR FILTER FOR SF6 GAS WITH FILTER BAGS (5 % OF TOTALWEIGHT) | SET | 1 |  | INCLUDED
38 | 7000029438 | 1730 | MANDATORY SPARES-400kV GIS | 1000049750 | CONTROL VALVES FOR SF6 GAS OF EACH TYPE-400KV GIS | SET | 2 |  | INCLUDED
39 | 7000029438 | 1740 | MANDATORY SPARES-400kV GIS | 1000058331 | 400KV GIS-SF6 GAS (5 % OF TOTAL GAS QUANTITY) | LOT | 1 |  | INCLUDED
40 | 7000029438 | 1750 | MANDATORY SPARES-400kV GIS | 1000049783 | LOCKING DEVICE TO KEEP THE DIS-CONNECTORS (ISOLATORS)AND EARTHING/FAST EARTHING SWITCHES IN CLOSE OR OPEN POSITION IN CASEOF REMOVAL OF THE DRIVING MECHANISM-400KV GIS | SET | 2 |  | INCLUDED
41 | 7000029438 | 1760 | MANDATORY SPARES-400kV GIS | 1000049505 | UHF PD SENSORS OF EACH TYPE ALONG WITH BNC CONNECTOR FOR 420KV GIS | EA | 3 |  | INCLUDED
42 | 7000029438 | 1770 | MANDATORY SPARES-400kV GIS | 1000058334 | 400KV GIS-SUPPORT INSULATORS (GAS THROUGH) OF EACH TYPE (COMPLETE WITHMETAL RING ETC.) ALONG WITH ASSOCIATED CONTACTS AND SHIELDS | EA | 3 |  | INCLUDED
43 | 7000029438 | 1780 | MANDATORY SPARES-400kV GIS | 1000058329 | 400KV GIS-GAS BARRIERS OF EACH TYPE (COMPLETE WITH METAL RING ETC.)ALONG WITH ASSOCIATED CONTACTS AND SHIELDS | EA | 3 |  | INCLUDED
44 | 7000029438 | 1790 | MANDATORY SPARES-400kV GIS | 1000058333 | 400KV GIS- 3150A SF6 TO AIR BUSHING COMPLETE IN ALL RESPECT | EA | 1 |  | INCLUDED
45 | 7000029438 | 1800 | MANDATORY SPARES-400kV GIS | 1000049498 | LCC SPARES - AUX. RELAYS, CONTACTORS,PUSH BUTTONS, SWITCHES,LAMPS,ANNUNCIATION WINDOWS, MCB, FUSES,TIMERS, TERMINAL BLOCKS ETC. OF EACHTYPE & RATING-400kV GIS | SET | 1 |  | INCLUDED
46 | 7000029438 | 1810 | MANDATORY SPARES-400kV GIS | 1000058317 | 400KV GIS-ONE POLE OF 3150A CIRCUIT BREAKER WITHOUT PIR WITHINTERRUPTER, MAIN CIRCUIT, ENCLOSURE AND OPERATING MECHANISM COMPLETEIN ALL RESPECT | SET | 1 |  | INCLUDED
47 | 7000029438 | 1820 | MANDATORY SPARES-400kV GIS | 1000021873 | Trip coil assembly with resistor for420kV GIS Circuit Breaker (asapplicable) | SET | 3 |  | INCLUDED
48 | 7000029438 | 1830 | MANDATORY SPARES-400kV GIS | 1000009208 | Closing coil assembly with resistor for420kV GIS Circuit Breaker (asapplicable) | SET | 3 |  | INCLUDED
49 | 7000029438 | 1840 | MANDATORY SPARES-400kV GIS | 1000058324 | RELAYS, POWER CONTACTORS, PUSH BUTTONS, TIMERS & MCBS ETC. (ASAPPLICABLE) OF EACH TYPE FOR 400KV GIS CIRCUIT BREAKER | SET | 1 |  | INCLUDED
50 | 7000029438 | 1850 | MANDATORY SPARES-400kV GIS | 1000007067 | Auxiliary switch assembly of each type for 420kV GIS Circuit Breaker | SET | 1 |  | INCLUDED
51 | 7000029438 | 1860 | MANDATORY SPARES-400kV GIS | 1000058323 | 400KV GIS CIRCUIT BREAKER-OPERATION COUNTER | EA | 1 |  | INCLUDED
52 | 7000029438 | 1870 | MANDATORY SPARES-400kV GIS | 1000058320 | 400KV GIS CIRCUIT BREAKER-HYDRAULIC OPERATING MECHANISM WITH DRIVEMOTOR (FOR HYDRAULIC OPERATED MECHANISM, IF APPLICABLE) | SET | 1 |  | INCLUDED
53 | 7000029438 | 1880 | MANDATORY SPARES-400kV GIS | 1000049759 | HYDRAULIC FILTER OF EACH TYPE (FOR HYDRAULIC OPERATED MECHANISM, IFPPLICABLE)-400KV GIS CIRCUIT BREKAER | SET | 1 |  | INCLUDED
54 | 7000029438 | 1890 | MANDATORY SPARES-400kV GIS | 1000058319 | 400KV GIS CIRCUIT BREAKER- HOSE PIPE OF EACH TYPE (AS APPLICABLE) (FORHYDRAULIC OPERATED MECHANISM, IF APPLICABLE) | SET | 1 |  | INCLUDED
55 | 7000029438 | 1900 | MANDATORY SPARES-400kV GIS | 1000058322 | 400KV GIS CIRCUIT BREAKER - N2 ACCUMULATOR (FOR HYDRAULIC OPERATEDMECHANISM, IF APPLICABLE) | SET | 1 |  | INCLUDED
56 | 7000029438 | 1910 | MANDATORY SPARES-400kV GIS | 1000049835 | VALVES OF EACH TYPE (FOR HYDRAULIC OPERATED MECHANISM, IFAPPLICABLE)-400KV GIS CIRCUIT BREKAER | SET | 1 |  | INCLUDED
57 | 7000029438 | 1920 | MANDATORY SPARES-400kV GIS | 1000049795 | PIPE LENGTH (COPPER & STEEL) OF EACH SIZE & TYPE (FOR HYDRAULICOPERATED MECHANISM, IF APPLICABLE)-400KV GIS CIRCUIT BREKAER | SET | 1 |  | INCLUDED
58 | 7000029438 | 1930 | MANDATORY SPARES-400kV GIS | 1000049808 | PRESSURE SWITCHES OF EACH TYPE (FOR HYDRAULIC OPERATED MECHANISM, IFAPPLICABLE)-400KV GIS CIRCUIT BREKAER | SET | 1 |  | INCLUDED
59 | 7000029438 | 1940 | MANDATORY SPARES-400kV GIS | 1000049805 | PRESSURE GAUGE WITH COUPLING DEVICE OF EACH TYPE (FOR HYDRAULICOPERATED MECHANISM, IF APPLICABLE)-400KV GIS CIRCUIT BREKAER | SET | 1 |  | INCLUDED
60 | 7000029438 | 1950 | MANDATORY SPARES-400kV GIS | 1000058321 | 400KV GIS CIRCUIT BREAKER-HYDRAULIC OIL (5% OF TOTAL OIL QUANTITY)(FOR HYDRAULIC OPERATED MECHANISM, IF APPLICABLE) | SET | 1 |  | INCLUDED
61 | 7000029438 | 1960 | MANDATORY SPARES-400kV GIS | 1000049799 | PRESSURE RELIEF DEVICE OF EACH TYPE (FOR HYDRAULIC OPERATED MECHANISM,IF APPLICABLE)-400KV GIS CIRCUIT BREKAER | SET | 1 |  | INCLUDED
62 | 7000029438 | 1970 | MANDATORY SPARES-400kV GIS | 1000058325 | 400KV GIS CIRCUIT BREAKER-COMPLETE SPRING OPERATING MECHANISMINCLUDING CHARGING MECHANISM ETC. (FOR SPRING OPERATED MECHANISM, IFAPPLICABLE) | SET | 1 |  | INCLUDED
63 | 7000029438 | 1980 | MANDATORY SPARES-400kV GIS | 1000058318 | 400KV GIS CIRCUIT BREAKER- COMPLETE HYDRAULIC-SPRING OPERATINGMECHANISM INCLUDING CHARGING MECHANISM ETC. (FOR HYDRAULIC-SPRINGOPERATED MECHANISM, IF APPLICABLE) | SET | 1 |  | INCLUDED
64 | 7000029438 | 1990 | MANDATORY SPARES-400kV GIS | 1000049495 | PRESSURE SWITCHES OF EACH TYPE FOR420KV GIS CIRCUIT BREAKER (ForHydraulic-Spring Operated Mechanism, ifapplicable) | SET | 1 |  | INCLUDED
65 | 7000029438 | 2000 | MANDATORY SPARES-400kV GIS | 1000049802 | PRESSURE GAUGE WITH COUPLING DEVICE OF EACH TYPE (FOR HYDRAULIC-SPRINGOPERATED MECHANISM, IF APPLICABLE)-400KV GIS CIRCUIT BREKAER | SET | 1 |  | INCLUDED
66 | 7000029438 | 2010 | MANDATORY SPARES-400kV GIS | 1000058374 | 400kV GIS- Single phase of 3150Adisconnector switch including maincircuit, enclosure, driving mechanismand support insulator etc., complete inall respect (Note 1- The contractorshall supply spare for disconnectorswitch to ensure one to one replacementof all disconnector switch supplied asmain equipment without any requirementof modification in fittings at site tocover all different types ofdisconnector switch supplied. In case,quantity of supplied dis-connectorswitch types (for one to onereplacement) are more than the quantitymentioned in BPS for spare, thecontractor shall supply theseadditional types of disconnector switchwithout any additional priceimplication to POWERGRID and quantitiesof these additional type ofdisconnector switch are deem to beincluded in the quantities mentioned inBPS for spare disconnector. Note 2 - Incase, Dis-connector Switch (DS) & EarthSwitch (ES) is provided in a sameenclosure with common operatingmechanism, then the module comprisingof Dis-connector & Earth switch insingle enclosure with common operatingmechanism is to be provided under thehead of spare Dis-connector only. Note3- In case, Dis-connector Switch (DS)&Earth Switch (ES) is provided in asame enclosure with separate operatingmechanism, then the module comprisingof Dis-connector & Earth switch insingle enclosure with separateoperating mechanism is to be providedunder the head of spare Dis-connectoronly.) | EA | 2 |  | INCLUDED
67 | 7000029438 | 2020 | MANDATORY SPARES-400kV GIS | 1000058314 | 400KV GIS- SINGLE PHASE MAINTENANCE EARTHING SWITCH INCLUDING MAINCIRCUIT, ENCLOSURE, DRIVING MECHANISM AND SUPPORT INSULATOR ETC.,COMPLETE IN ALL RESPECT (NOTE 1 - IN CASE, DIS-CONNECTOR SWITCH (DS) &EARTH SWITCH (ES) IS PROVIDED IN A SAME ENCLOSURE WITH COMMONOPERATING MECHANISM, THEN THE MODULE COMPRISING OF DIS-CONNECTOR &EARTH SWITCH IN SINGLE ENCLOSURE WITH COMMON OPERATING MECHANISM IS TOBE PROVIDED UNDER THE HEAD OF SPARE DIS-CONNECTOR ONLY. NOTE 2 - INCASE, DIS-CONNECTOR SWITCH (DS) & EARTH SWITCH (ES) IS PROVIDED IN ASAME ENCLOSURE WITH SEPARATE OPERATING MECHANISM, THEN THE MODULECOMPRISING OF DIS-CONNECTOR & EARTH SWITCH IN SINGLE ENCLOSURE WITHSEPARATE OPERATING MECHANISM IS TO BE PROVIDED UNDER THE HEAD OF SPAREDIS-CONNECTOR ONLY.) | EA | 1 |  | INCLUDED
68 | 7000029438 | 2030 | MANDATORY SPARES-400kV GIS | 1000058310 | 400KV GIS - SINGLE PHASE FAST EARTHING SWITCH INCLUDING MAIN CIRCUIT,ENCLOSURE, DRIVING MECHANISM AND SUPPORT INSULATOR ETC., COMPLETE INALL RESPECT (NOTE 1 - IN CASE, DIS-CONNECTOR SWITCH (DS) & EARTHSWITCH (ES) IS PROVIDED IN A SAME ENCLOSURE WITH COMMON OPERATINGMECHANISM, THEN THE MODULE COMPRISING OF DIS-CONNECTOR & EARTH SWITCHIN SINGLE ENCLOSURE WITH COMMON OPERATING MECHANISM IS TO BE PROVIDEDUNDER THE HEAD OF SPARE DIS-CONNECTOR ONLY. NOTE 2 - IN CASE,DIS-CONNECTOR SWITCH (DS) & EARTH SWITCH (ES) IS PROVIDED IN A SAMEENCLOSURE WITH SEPARATE OPERATING MECHANISM, THEN THE MODULECOMPRISING OF DIS-CONNECTOR & EARTH SWITCH IN SINGLE ENCLOSURE WITHSEPARATE OPERATING MECHANISM IS TO BE PROVIDED UNDER THE HEAD OF SPAREDIS-CONNECTOR ONLY.) | EA | 1 |  | INCLUDED
69 | 7000029438 | 2040 | MANDATORY SPARES-400kV GIS | 1000058305 | OPEN/CLOSE CONTACTOR ASSEMBLY, TIMERS, KEY INTERLOCK, INTERLOCKINGCOILS, RELAYS, PUSH BUTTONS, INDICATING LAMPS, POWER CONTACTORS,RESISTORS, FUSES, MCBS & DRIVE CONTROL CARDS ETC. (AS APPLICABLE) ONEOF EACH TYPE FOR ONE COMPLETE MOM BOX FOR 400KV GIS DISCONNECTORSWITCH | SET | 1 |  | INCLUDED
70 | 7000029438 | 2050 | MANDATORY SPARES-400kV GIS | 1000058312 | OPEN/CLOSE CONTACTOR ASSEMBLY, TIMERS, KEY INTERLOCK, INTERLOCKINGCOILS, RELAYS, PUSH BUTTONS, INDICATING LAMPS, POWER CONTACTORS,RESISTORS, FUSES, MCBS & DRIVE CONTROL CARDS ETC. (AS APPLICABLE) ONEOF EACH TYPE FOR ONE COMPLETE MOM BOX FOR 400KV GIS MAINTENANCE EARTHSWITCH | SET | 1 |  | INCLUDED
71 | 7000029438 | 2060 | MANDATORY SPARES-400kV GIS | 1000058308 | OPEN/CLOSE CONTACTOR ASSEMBLY, TIMERS, KEY INTERLOCK, INTERLOCKINGCOILS, RELAYS, PUSH BUTTONS, INDICATING LAMPS, POWER CONTACTORS,RESISTORS, FUSES, MCBS & DRIVE CONTROL CARDS ETC. (AS APPLICABLE) ONEOF EACH TYPE FOR ONE COMPLETE MOM BOX FOR 400KV GIS FAST EARTHINGSWITCH | SET | 1 |  | INCLUDED
72 | 7000029438 | 2070 | MANDATORY SPARES-400kV GIS | 1000049776 | LIMIT SWITCHES AND AUX. SWITCHES FOR ONE COMPLETE MOM BOX FORDISCONNECTOR-400KV GIS | SET | 1 |  | INCLUDED
73 | 7000029438 | 2080 | MANDATORY SPARES-400kV GIS | 1000049778 | LIMIT SWITCHES AND AUX. SWITCHES FOR ONE COMPLETE MOM BOX FORMAINTENANCE EARTHING SWITCH-400KV GIS | SET | 1 |  | INCLUDED
74 | 7000029438 | 2090 | MANDATORY SPARES-400kV GIS | 1000049777 | LIMIT SWITCHES AND AUX. SWITCHES FOR ONE COMPLETE MOM BOX FOR FASTEARTHING SWITCH (IF APPLICABLE)-400KV GIS | SET | 1 |  | INCLUDED
75 | 7000029438 | 2100 | MANDATORY SPARES-400kV GIS | 1000058306 | DRIVE MECHANISM FOR 400KV GIS DISCONNECTOR SWITCH | SET | 1 |  | INCLUDED
76 | 7000029438 | 2110 | MANDATORY SPARES-400kV GIS | 1000058313 | DRIVE MECHANISM FOR 400KV GIS MAINTENANCE EARTH SWITCH | SET | 1 |  | INCLUDED
77 | 7000029438 | 2120 | MANDATORY SPARES-400kV GIS | 1000058309 | DRIVE MECHANISM FOR 400KV GIS FAST EARTHING SWITCH | SET | 1 |  | INCLUDED
78 | 7000029438 | 2130 | MANDATORY SPARES-400kV GIS | 1000058307 | MOTOR FOR DRIVE MECHANISM FOR 400KV GIS DISCONNECTOR SWITCH | EA | 1 |  | INCLUDED
79 | 7000029438 | 2140 | MANDATORY SPARES-400kV GIS | 1000058315 | MOTOR FOR DRIVE MECHANISM FOR 400KVGIS MAINTENANCE EARTH SWITCH | EA | 1 |  | INCLUDED
80 | 7000029438 | 2150 | MANDATORY SPARES-400kV GIS | 1000058311 | MOTOR FOR DRIVE MECHANISM FOR 400KV GIS FAST EARTHING SWITCH | EA | 1 |  | INCLUDED
81 | 7000029438 | 2160 | MANDATORY SPARES-400kV GIS | 1000058327 | 400KV GIS- SINGLE PHASE OF CURRENT TRANSFORMER (3 CORES, TYPE-CTA)WITH ASSOCIATED ENCLOSURE AND PRIMARY CONDUCTOR COMPLETE IN ALLRESPECT | EA | 1 |  | INCLUDED
82 | 7000029438 | 2170 | MANDATORY SPARES-400kV GIS | 1000058326 | 400KV GIS- SINGLE PHASE OF CURRENT TRANSFORMER (2 CORES, TYPE-CTB)WITH ASSOCIATED ENCLOSURE AND PRIMARY CONDUCTOR COMPLETE IN ALLRESPECT | EA | 1 |  | INCLUDED
83 | 7000029438 | 2180 | Mandatory Spares (LOT) | 1000019927 | Spares-Substation Automation System | LS | 1 |  | INCLUDED
84 | 7000029438 | 2190 | Mandatory Spares (LOT) | 1000019925 | Spares for Fire Protection System | LS | 1 |  | INCLUDED
85 | 7000029438 | 2200 | Mandatory Spares (LOT) | 1000024186 | SPARES FOR 336KV SURGE ARRESTER | LS | 1 |  | INCLUDED
86 | 7000029438 | 2210 | Mandatory Spares (LOT) | 1000025930 | Spare-216kV Surge Arrester | SET | 1 |  | INCLUDED
87 | 7000029438 | 2220 | Mandatory Spares (LOT) | 1000019912 | Relay & protection Panels (with automation) | LS | 1 |  | INCLUDED
88 | 7000029438 | 2230 | Mandatory Spares (LOT) | 1000025936 | Spare-245kV Isolator | SET | 1 |  | INCLUDED
89 | 7000029438 | 2240 | Mandatory Spares (LOT) | 1000025933 | Spare-245kV CT | SET | 1 |  | INCLUDED
90 | 7000029438 | 2250 | Mandatory Spares (LOT) | 1000025935 | Spare-245kV Circuit Breaker | SET | 1 |  | INCLUDED
91 | 7000029438 | 2290 | Supply of steel structure | 1000015954 | Fabrication, galvanising and supply of Lattice Structures (MS Steel),to be designed during detailed engineering, for towers, beams andequipment support structure including pack plates / packwashers andgusset plates excluding fasteners and foundation bolts | MT | 8 |  | INCLUDED
92 | 7000029438 | 2300 | Supply of steel structure | 1000015952 | Fabrication, galvanising and supply of Equipment Support (Pipe)Structures to be designed during detailed engineering | MT | 13 |  | INCLUDED
93 | 7000029438 | 2310 | Supply of steel structure | 1000011713 | Fabrication, galvanising and supply of fasteners ( nuts, bolts andwashers ) including step bolts for lattice and pipe structures to bedesigned during detailed engineering | MT | 1.5 |  | INCLUDED
94 | 7000029438 | 2320 | Supply of steel structure | 1000012373 | Fabrication, galvanising and supply of foundation bolts including nuts,checknut and washers for lattice and pipe structures to be designedduring detailed engineering | MT | 3.5 |  | INCLUDED
95 | 7000029438 | 2350 | ERECTION HARDWARE | 1000011330 | Erection Hardware for 400kV DM type layout for GIS terminationarrangement-Transformer bay as per technical specification | SET | 1 |  | INCLUDED
96 | 7000029438 | 2360 | ERECTION HARDWARE | 1000011264 | Erection Hardware for 220kV layout (Double Main and TransferScheme)-Transformer Bay as per technical specification | SET | 1 |  | INCLUDED
II | Augmt 500MVA ICT-3+bays @Bidadi-Rebid
1 | 7000029439 | 1670 | AIS equipment | 1000020419 | 336kV Surge Arrester (1-phase) | EA | 3 |  | INCLUDED
2 | 7000029439 | 1680 | AIS equipment | 1000004401 | 420 kV, 1 phase Bus Post Insulator (except for Line Traps) | EA | 3 |  | INCLUDED
3 | 7000029439 | 1690 | AIS equipment | 1000020417 | 216kV Surge Arrester (1-phase) | EA | 3 |  | INCLUDED
4 | 7000029439 | 1700 | AIS equipment | 1000001695 | 245 kV, 1 phase Bus Post Insulator (except for Line Traps) | EA | 6 |  | INCLUDED
5 | 7000029439 | 1710 | GIS Portion- GIS Equipment | 1000032802 | 420KV, 4000A,63KA GIS BUSBAR MODULE EXTENSION | SET | 2 |  | INCLUDED
6 | 7000029439 | 1720 | GIS Portion- GIS Equipment | 1000004637 | 420kV, 3150 A, 63 kA, SF6 GIS ICT feederbay module as per Section-Project,Technical specification | SET | 1 |  | INCLUDED
7 | 7000029439 | 1730 | GIS Portion- GIS Equipment | 1000004287 | 420kV, 3000A, 63kA, Single phase, SF6Gas Insulated Bus Duct (GIB) outsideGIS Hall alongwith associated supportstructure | M | 70 |  | INCLUDED
8 | 7000029439 | 1740 | GIS Portion- GIS Equipment | 1000032699 | 3150A, 63KA, 1SEC SINGLE PHASE 420KV SF6 TO AIR BUSHING | EA | 3 |  | INCLUDED
9 | 7000029439 | 1750 | GIS Portion- GIS Equipment | 1000032786 | 245 KV,4000 A, 50 KA, SF6 GIS BUS BAR MODULE EXTENSION AS PERSECTION-PROJECT, TECHNICAL SPECIFICATION | SET | 2 |  | INCLUDED
10 | 7000029439 | 1760 | GIS Portion- GIS Equipment | 1000001690 | 245kV, 1600 A, 50 kA, SF6 GIS ICT feederbay module as per Section-Project,Technical specification | SET | 1 |  | INCLUDED
11 | 7000029439 | 1770 | GIS Portion- GIS Equipment | 1000029503 | 245kV, 1600A, 50kA Single phase SF6 to Air Bushing | EA | 3 |  | INCLUDED
12 | 7000029439 | 1780 | GIS Portion- GIS Equipment | 1000024686 | EOT Crane Extension for GIS Building for 220kV GIS Station | SET | 1 |  | INCLUDED
13 | 7000029439 | 1790 | GIS Portion- GIS Equipment | 1000061111 | 245KV,1600A, 50KA, SINGLE PHASE, SF6 GAS INSULATED BUS DUCT (GIB)OUTSIDE GIS HALL ALONGWITH ASSOCIATED SUPPORT STRUCTURE ETC. AS PERTECHNICAL SPECIFICATION | M | 130 |  | INCLUDED
14 | 7000029439 | 1800 | GIS Portion- GIS Equipment | 1000077608 | 420KV,4000A, 63KA, 3-PHASE GIS EXTENSION PIECE (INTERFACE) MODULESUITABLE FOR EXTENDING EXISTING HYOSUNG MAKE GIS BUS BAR/DUCT AS PERTECHNICAL SPECIFICATION | SET | 2 |  | INCLUDED
15 | 7000029439 | 1810 | GIS Portion- GIS Equipment | 1000077790 | 245kV,4000A, 50kA, 3-Phase GIS Extension Piece (Interface) modulesuitable for extending existing HYOSUNG make GIS Bus Bar/Duct as perTechnical Specification | SET | 2 |  | INCLUDED
16 | 7000029439 | 1820 | Control and protection with SAS | 1000002146 | Augmentation of existing 400kV bus bar protection scheme.(No. of baysas per specification)-(with Automation) | SET | 1 |  | INCLUDED
17 | 7000029439 | 1830 | Control and protection with SAS | 1000055446 | 400KV CIRCUIT BREAKER RELAY PANEL (WITH AUTOMATION) | EA | 1 |  | INCLUDED
18 | 7000029439 | 1840 | Control and protection with SAS | 1000004274 | 400kV Transformer Protection Panel (For both HV & MV side)-(withAutomation) | EA | 1 |  | INCLUDED
19 | 7000029439 | 1850 | Control and protection with SAS | 1000001167 | Augmentation of existing 220kV bus bar protection scheme.(No. of baysas per specification)-(with Automation) | SET | 1 |  | INCLUDED
20 | 7000029439 | 1860 | Control and protection with SAS | 1000055443 | 220KV CIRCUIT BREAKER RELAY PANEL (WITH AUTOMATION) | EA | 1 |  | INCLUDED
21 | 7000029439 | 1870 | Control and protection with SAS | 1000009713 | Controlled Switching Device for 420 kV, 3-ph Circuit Breaker | EA | 1 |  | INCLUDED
22 | 7000029439 | 1880 | SAS-AUG | 1000003409 | Augmentation of Substation automation System for 400kV Main bay as perTechnical Specification | EA | 1 |  | INCLUDED
23 | 7000029439 | 1890 | SAS-AUG | 1000001333 | Augmentation of Substation automation System for 220kV bay as perTechnical Specification | EA | 1 |  | INCLUDED
24 | 7000029439 | 2750 | Power & control cables | 1000000443 | 1.1kV grade Power Cables (PVCinsulated)along withlugs,glands,straight joints &accessories,etc. | LS | 1 |  | INCLUDED
25 | 7000029439 | 2760 | Power & control cables | 1000000442 | 1.1kV grade Control Cables (PVCinsulated) along withlugs,glands,straight joints &accessories,etc. | LS | 1 |  | INCLUDED
26 | 7000029439 | 2770 | Power & control cables | 1000000444 | 1.1kV grade Power Cables (XLPEinsulated) along withlugs,glands,straight joints &accessories,etc. | LS | 1 |  | INCLUDED
27 | 7000029439 | 1900 | Erection hardware | 1000011252 | Erection Hardware for 220kV DM-type layout for GIS terminationarrangement-Transformer bay as per technical specification | SET | 1 |  | INCLUDED
28 | 7000029439 | 1910 | Erection hardware | 1000011330 | Erection Hardware for 400kV DM type layout for GIS terminationarrangement-Transformer bay as per technical specification | SET | 1 |  | INCLUDED
29 | 7000029439 | 1920 | Main Earthmat | 1000032055 | 40 MM MS ROD FOR MAIN EARTHMAT | KM | 1 |  | INCLUDED
30 | 7000029439 | 1930 | Fire Protection System | 1000055456 | HVW SPRAY SYSTEM, HYDRANT SYSTEM AND COMPLETE U/G & O/G PIPING ANDACCESSORIES ETC. OUT SIDE THE PUMP HOUSE FOR 400KV, 3-PHASEAUTOTRANSFORMER | SET | 1 |  | INCLUDED
31 | 7000029439 | 1940 | Fire Protection System | 1000028771 | PORTABLE FIRE EXTINGUISHER-DCP TYPE 4.5/5 KG | EA | 2 |  | INCLUDED
32 | 7000029439 | 1950 | Fire Protection System | 1000012022 | 4.5 kg CO2 type Portable Fire extinguisher | EA | 2 |  | INCLUDED
33 | 7000029439 | 1960 | Illumination System | 1000038385 | FIRE WALL MOUNTED LED LUMINARIE TYPE FL-2 (250W) | EA | 4 |  | INCLUDED
34 | 7000029439 | 1970 | Illumination System | 1000001894 | Outdoor Power Receptacle for oilfiltration unit (250A) | EA | 1 |  | INCLUDED
35 | 7000029439 | 1980 | Illumination System | 1000014547 | Lighting Panel type ACP-2 as per technical specification | EA | 1 |  | INCLUDED
36 | 7000029439 | 1990 | Illumination System | 1000017482 | Lighting panel ACP-2 for Street Lighting | EA | 1 |  | INCLUDED
37 | 7000029439 | 2000 | Illumination System | 1000038387 | LED FLOOD LIGHT LUMINARIESTYPE FL-1 (150W) AS PER TECHNICALSPECIFICATION | EA | 5 |  | INCLUDED
38 | 7000029439 | 2010 | Illumination System | 1000038325 | LIGHTING FIXTURE LED LUMINAIRES TYPE FL2 AS PER TECH. SPECIFICATIONS | EA | 5 |  | INCLUDED
39 | 7000029439 | 2020 | Visual Monitoring System | 1000030433 | COLOR IP CAMERA, WITH PAN, TILT AND ZOOM FACILITIES, ALONGWITH ALLREQUIRED ITEMS, ACCESSORIES, LINE INTERFACE UNITS, FIBER PATCH CORDS,POWER SUPPLY UNITS, JUNCTION BOXES, CABLES, FIBER OPTIC CABLES, ETC.,AND INCLUDING INTEGRATION IN EXISTING HARDWARE AND SOFTWARE FORAUGMENTATION OF VISUAL MONITORING SYSTEM AS PER TECHNICALSPECIFICATION. | SET | 1 |  | INCLUDED
40 | 7000029439 | 2030 | Mandatory spares AIS | 1000024186 | SPARES FOR 336KV SURGE ARRESTER | LS | 1 |  | INCLUDED
41 | 7000029439 | 2040 | Mandatory spares AIS | 1000019912 | Relay & protection Panels (with automation) | LS | 1 |  | INCLUDED
42 | 7000029439 | 2050 | Mandatory spares AIS | 1000019927 | Spares-Substation Automation System | LS | 1 |  | INCLUDED
43 | 7000029439 | 2060 | Mandatory spares AIS | 1000019925 | Spares for Fire Protection System | LS | 1 |  | INCLUDED
44 | 7000029439 | 2070 | Mandatory spares AIS | 1000025930 | Spare-216kV Surge Arrester | SET | 1 |  | INCLUDED
45 | 7000029439 | 2080 | Mandatory spares AIS | 1000025940 | Spare-420kV BPI | SET | 1 |  | INCLUDED
46 | 7000029439 | 2090 | Mandatory spares AIS | 1000025932 | Spare-245kV BPI | SET | 1 |  | INCLUDED
47 | 7000029439 | 2100 | GIS Portion- Mandatory spares 220kV GIS | 1000058300 | 220KV GIS-SF6 GAS PRESSURE RELIEF DEVICE ASSEMBLY OF EACH TYPE | EA | 1 |  | INCLUDED
48 | 7000029439 | 2110 | GIS Portion- Mandatory spares 220kV GIS | 1000049816 | SF6 PRESSURE GAUGE CUM SWITCH /DENSITY MONITORS AND PRESSURESWITCH AS APPLICABLE, OF EACH TYPE-220KV GIS | SET | 2 |  | INCLUDED
49 | 7000029439 | 2120 | GIS Portion- Mandatory spares 220kV GIS | 1000049752 | COUPLING DEVICE FOR PRESSURE GAUGE CUM SWITCH FOR CONNECTINGGAS HANDLING PLANT OF EACH TYPE-220KV GIS | SET | 1 |  | INCLUDED
50 | 7000029439 | 2130 | GIS Portion- Mandatory spares 220kV GIS | 1000049761 | RUBBER GASKETS, Ã‚â‚¬Å’OÃ‚â‚¬Â RINGS AND SEALS FOR SF6 GAS FOR GISENCLOSURE OF EACH TYPE-220KV GIS | SET | 2 |  | INCLUDED
51 | 7000029439 | 2140 | GIS Portion- Mandatory spares 220kV GIS | 1000058298 | 220KV GIS-MOLECULAR FILTER FOR SF6 GAS WITH FILTER BAGS (5 % OF TOTALWEIGHT) | SET | 1 |  | INCLUDED
52 | 7000029439 | 2150 | GIS Portion- Mandatory spares 220kV GIS | 1000049749 | CONTROL VALVES FOR SF6 GAS OF EACH TYPE-220KV GIS | SET | 2 |  | INCLUDED
53 | 7000029439 | 2160 | GIS Portion- Mandatory spares 220kV GIS | 1000058299 | 220KV GIS-SF6 GAS (5 % OF TOTAL GAS QUANTITY) | LOT | 1 |  | INCLUDED
54 | 7000029439 | 2170 | GIS Portion- Mandatory spares 220kV GIS | 1000049782 | LOCKING DEVICE TO KEEP THE DIS-CONNECTORS (ISOLATORS)AND EARTHING/FAST EARTHING SWITCHES (AS APPLICABLE) IN CLOSE OR OPENPOSITION IN CASE OF REMOVAL OF THE DRIVING MECHANISM-220KV GIS | SET | 2 |  | INCLUDED
55 | 7000029439 | 2180 | GIS Portion- Mandatory spares 220kV GIS | 1000049504 | UHF PD SENSORS OF EACH TYPE ALONG WITH BNC CONNECTOR FOR 245KV GIS | EA | 3 |  | INCLUDED
56 | 7000029439 | 2190 | GIS Portion- Mandatory spares 220kV GIS | 1000058302 | 220KV GIS-SUPPORT INSULATORS (GAS THROUGH) OF EACH TYPE (COMPLETE WITHMETAL RING ETC.) ALONG WITH ASSOCIATED CONTACTS AND SHIELDS | EA | 3 |  | INCLUDED
57 | 7000029439 | 2200 | GIS Portion- Mandatory spares 220kV GIS | 1000058297 | 220KV GIS-GAS BARRIERS OF EACH TYPE (COMPLETE WITH METAL RING ETC.)ALONG WITH ASSOCIATED CONTACTS AND SHIELDS | EA | 3 |  | INCLUDED
58 | 7000029439 | 2210 | GIS Portion- Mandatory spares 220kV GIS | 1000058301 | 220KV GIS- 1600A SF6 TO AIR BUSHING COMPLETE IN ALL RESPECT | EA | 1 |  | INCLUDED
59 | 7000029439 | 2220 | GIS Portion- Mandatory spares 220kV GIS | 1000049497 | LCC SPARES - AUX. RELAYS, CONTACTORS,PUSH BUTTONS, SWITCHES, LAMPS,ANNUNCIATION WINDOWS, MCB, FUSES,TIMERS, TERMINAL BLOCKS ETC. OF EACHTYPE & RATING-220kV GIS | SET | 1 |  | INCLUDED
60 | 7000029439 | 2230 | GIS Portion- Mandatory spares 220kV GIS | 1000058284 | 220KV GIS-ONE POLE OF 1600A CIRCUIT BREAKER WITH INTERRUPTER, MAINCIRCUIT, ENCLOSURE AND OPERATING MECHANISM COMPLETE IN ALL RESPECT | SET | 1 |  | INCLUDED
61 | 7000029439 | 2240 | GIS Portion- Mandatory spares 220kV GIS | 1000021871 | Trip coil assembly with resistor for245kV GIS Circuit Breaker (asapplicable) | SET | 3 |  | INCLUDED
62 | 7000029439 | 2250 | GIS Portion- Mandatory spares 220kV GIS | 1000058292 | RELAYS, POWER CONTACTORS, PUSH BUTTONS, TIMERS & MCBS ETC. (ASAPPLICABLE) OF EACH TYPE FOR 220KV GIS CIRCUIT BREAKER | SET | 1 |  | INCLUDED
63 | 7000029439 | 2260 | GIS Portion- Mandatory spares 220kV GIS | 1000007066 | Auxiliary switch assembly of each type for 245kV GIS Circuit Breaker | SET | 1 |  | INCLUDED
64 | 7000029439 | 2270 | GIS Portion- Mandatory spares 220kV GIS | 1000058291 | 220KV GIS CIRCUIT BREAKER-OPERATION COUNTER | EA | 1 |  | INCLUDED
65 | 7000029439 | 2280 | GIS Portion- Mandatory spares 220kV GIS | 1000058288 | 220KV GIS CIRCUIT BREAKER-HYDRAULIC OPERATING MECHANISM WITH DRIVEMOTOR (FOR HYDRAULIC OPERATED MECHANISM, IF APPLICABLE) | SET | 1 |  | INCLUDED
66 | 7000029439 | 2290 | GIS Portion- Mandatory spares 220kV GIS | 1000049758 | HYDRAULIC FILTER OF EACH TYPE (FOR HYDRAULIC OPERATED MECHANISM, IFPPLICABLE)-220KV GIS CIRCUIT BREKAER | SET | 1 |  | INCLUDED
67 | 7000029439 | 2300 | GIS Portion- Mandatory spares 220kV GIS | 1000058272 | 220KV GIS CIRCUIT BREAKER- HOSE PIPE OF EACH TYPE (AS APPLICABLE) (FORHYDRAULIC OPERATED MECHANISM, IF APPLICABLE) | SET | 1 |  | INCLUDED
68 | 7000029439 | 2310 | GIS Portion- Mandatory spares 220kV GIS | 1000058290 | 220KV GIS CIRCUIT BREAKER - N2 ACCUMULATOR (FOR HYDRAULIC OPERATEDMECHANISM, IF APPLICABLE) | SET | 1 |  | INCLUDED
69 | 7000029439 | 2320 | GIS Portion- Mandatory spares 220kV GIS | 1000049834 | VALVES OF EACH TYPE (FOR HYDRAULIC OPERATED MECHANISM, IFAPPLICABLE)-220KV GIS CIRCUIT BREKAER | SET | 1 |  | INCLUDED
70 | 7000029439 | 2330 | GIS Portion- Mandatory spares 220kV GIS | 1000049794 | PIPE LENGTH (COPPER & STEEL) OF EACH SIZE & TYPE (FOR HYDRAULICOPERATED MECHANISM, IF APPLICABLE)-220KV GIS CIRCUIT BREKAER | SET | 1 |  | INCLUDED
71 | 7000029439 | 2340 | GIS Portion- Mandatory spares 220kV GIS | 1000049807 | PRESSURE SWITCHES OF EACH TYPE (FOR HYDRAULIC OPERATED MECHANISM, IFAPPLICABLE)-220KV GIS CIRCUIT BREKAER | SET | 1 |  | INCLUDED
72 | 7000029439 | 2350 | GIS Portion- Mandatory spares 220kV GIS | 1000049804 | PRESSURE GAUGE WITH COUPLING DEVICE OF EACH TYPE (FOR HYDRAULICOPERATED MECHANISM, IF APPLICABLE)-220KV GIS CIRCUIT BREKAER | SET | 1 |  | INCLUDED
73 | 7000029439 | 2360 | GIS Portion- Mandatory spares 220kV GIS | 1000058289 | 220KV GIS CIRCUIT BREAKER-HYDRAULIC OIL (5% OF TOTAL OIL QUANTITY)(FOR HYDRAULIC OPERATED MECHANISM, IF APPLICABLE) | SET | 1 |  | INCLUDED
74 | 7000029439 | 2370 | GIS Portion- Mandatory spares 220kV GIS | 1000049798 | PRESSURE RELIEF DEVICE OF EACH TYPE (FOR HYDRAULIC OPERATED MECHANISM,IF APPLICABLE)-220KV GIS CIRCUIT BREKAER | SET | 1 |  | INCLUDED
75 | 7000029439 | 2380 | GIS Portion- Mandatory spares 220kV GIS | 1000058293 | 220KV GIS CIRCUIT BREAKER-COMPLETE SPRING OPERATING MECHANISMINCLUDING CHARGING MECHANISM ETC. (FOR SPRING OPERATED MECHANISM, IFAPPLICABLE) | SET | 1 |  | INCLUDED
76 | 7000029439 | 2390 | GIS Portion- Mandatory spares 220kV GIS | 1000058287 | 220KV GIS CIRCUIT BREAKER- COMPLETE HYDRAULIC-SPRING OPERATINGMECHANISM INCLUDING CHARGING MECHANISM ETC. (FOR HYDRAULIC-SPRINGOPERATED MECHANISM, IF APPLICABLE) | SET | 1 |  | INCLUDED
77 | 7000029439 | 2400 | GIS Portion- Mandatory spares 220kV GIS | 1000049797 | PRESSURE SWITCHES OF EACH TYPE (FOR HYDRAULIC-SPRING OPERATEDMECHANISM, IF APPLICABLE)-220KV GIS CIRCUIT BREAKER | SET | 1 |  | INCLUDED
78 | 7000029439 | 2410 | GIS Portion- Mandatory spares 220kV GIS | 1000049801 | PRESSURE GAUGE WITH COUPLING DEVICE OF EACH TYPE (FOR HYDRAULIC-SPRINGOPERATED MECHANISM, IF APPLICABLE)-220KV GIS CIRCUIT BREKAER | SET | 1 |  | INCLUDED
79 | 7000029439 | 2420 | GIS Portion- Mandatory spares 220kV GIS | 1000058371 | 220kV GIS- Three phase of 1600Adisconnector switch including maincircuit, enclosure, driving mechanismand support insulator etc., complete inall respect (Note 1- The contractorshall supply spare for disconnectorswitch to ensure one to one replacementof all disconnector switch supplied asmain equipment without any requirementof modification in fittings at site tocover all different types ofdisconnector switch supplied. In case,quantity of supplied dis-connectorswitch types (for one to onereplacement) are more than the quantitymentioned in BPS for spare, thecontractor shall supply theseadditional types of disconnector switchwithout any additional priceimplication to POWERGRID and quantitiesof these additional type ofdisconnector switch are deem to beincluded in the quantities mentioned inBPS for spare disconnector. Note 2 - Incase, Dis-connector Switch (DS) & EarthSwitch (ES) is provided in a sameenclosure with common operatingmechanism, then the module comprisingof Dis-connector & Earth switch insingle enclosure with common operatingmechanism is to be provided under thehead of spare Dis-connector only. Note3- In case, Dis-connector Switch (DS)&Earth Switch (ES) is provided in asame enclosure with separate operatingmechanism, then the module comprisingof Dis-connector & Earth switch insingle enclosure with separateoperating mechanism is to be providedunder the head of spare Dis-connectoronly.) | EA | 2 |  | INCLUDED
80 | 7000029439 | 2430 | GIS Portion- Mandatory spares 220kV GIS | 1000058282 | 220KV GIS- THREE PHASE MAINTENANCE EARTHING SWITCH INCLUDING MAINCIRCUIT, ENCLOSURE, DRIVING MECHANISM AND SUPPORT INSULATOR ETC.,COMPLETE IN ALL RESPECT (NOTE 1 - IN CASE, DIS-CONNECTOR SWITCH (DS) &EARTH SWITCH (ES) IS PROVIDED IN A SAME ENCLOSURE WITH COMMONOPERATING MECHANISM, THEN THE MODULE COMPRISING OF DIS-CONNECTOR &EARTH SWITCH IN SINGLE ENCLOSURE WITH COMMON OPERATING MECHANISM IS TOBE PROVIDED UNDER THE HEAD OF SPARE DIS-CONNECTOR ONLY. NOTE 2 - INCASE, DIS-CONNECTOR SWITCH (DS) & EARTH SWITCH (ES) IS PROVIDED IN ASAME ENCLOSURE WITH SEPARATE OPERATING MECHANISM, THEN THE MODULECOMPRISING OF DIS-CONNECTOR & EARTH SWITCH IN SINGLE ENCLOSURE WITHSEPARATE OPERATING MECHANISM IS TO BE PROVIDED UNDER THE HEAD OF SPAREDIS-CONNECTOR ONLY.) | EA | 1 |  | INCLUDED
81 | 7000029439 | 2440 | GIS Portion- Mandatory spares 220kV GIS | 1000058278 | 220KV GIS - THREE PHASE FAST EARTHING SWITCH INCLUDING MAIN CIRCUIT,ENCLOSURE, DRIVING MECHANISM AND SUPPORT INSULATOR ETC., COMPLETE INALL RESPECT (NOTE 1 - IN CASE, DIS-CONNECTOR SWITCH (DS) & EARTHSWITCH (ES) IS PROVIDED IN A SAME ENCLOSURE WITH COMMON OPERATINGMECHANISM, THEN THE MODULE COMPRISING OF DIS-CONNECTOR & EARTH SWITCHIN SINGLE ENCLOSURE WITH COMMON OPERATING MECHANISM IS TO BE PROVIDEDUNDER THE HEAD OF SPARE DIS-CONNECTOR ONLY. NOTE 2 - IN CASE,DIS-CONNECTOR SWITCH (DS) & EARTH SWITCH (ES) IS PROVIDED IN A SAMEENCLOSURE WITH SEPARATE OPERATING MECHANISM, THEN THE MODULECOMPRISING OF DIS-CONNECTOR & EARTH SWITCH IN SINGLE ENCLOSURE WITHSEPARATE OPERATING MECHANISM IS TO BE PROVIDED UNDER THE HEAD OF SPAREDIS-CONNECTOR ONLY.) | EA | 1 |  | INCLUDED
82 | 7000029439 | 2450 | GIS Portion- Mandatory spares 220kV GIS | 1000058273 | OPEN/CLOSE CONTACTOR ASSEMBLY, TIMERS, KEY INTERLOCK, INTERLOCKINGCOILS, RELAYS, PUSH BUTTONS, INDICATING LAMPS, POWER CONTACTORS,RESISTORS, FUSES, MCBS & DRIVE CONTROL CARDS ETC. (AS APPLICABLE) ONEOF EACH TYPE FOR ONE COMPLETE MOM BOX FOR 220KV GIS DISCONNECTORSWITCH | SET | 1 |  | INCLUDED
83 | 7000029439 | 2460 | GIS Portion- Mandatory spares 220kV GIS | 1000058280 | OPEN/CLOSE CONTACTOR ASSEMBLY, TIMERS, KEY INTERLOCK, INTERLOCKINGCOILS, RELAYS, PUSH BUTTONS, INDICATING LAMPS, POWER CONTACTORS,RESISTORS, FUSES, MCBS & DRIVE CONTROL CARDS ETC. (AS APPLICABLE) ONEOF EACH TYPE FOR ONE COMPLETE MOM BOX FOR 220KV GIS MAINTENANCE EARTHSWITCH | SET | 1 |  | INCLUDED
84 | 7000029439 | 2470 | GIS Portion- Mandatory spares 220kV GIS | 1000058276 | OPEN/CLOSE CONTACTOR ASSEMBLY, TIMERS, KEY INTERLOCK, INTERLOCKINGCOILS, RELAYS, PUSH BUTTONS, INDICATING LAMPS, POWER CONTACTORS,RESISTORS, FUSES, MCBS & DRIVE CONTROL CARDS ETC. (AS APPLICABLE) ONEOF EACH TYPE FOR ONE COMPLETE MOM BOX FOR 220KV GIS FAST EARTHINGSWITCH | SET | 1 |  | INCLUDED
85 | 7000029439 | 2480 | GIS Portion- Mandatory spares 220kV GIS | 1000049773 | LIMIT SWITCHES AND AUX. SWITCHES FOR ONE COMPLETE MOM BOX FORDISCONNECTOR-220KV GIS | SET | 1 |  | INCLUDED
86 | 7000029439 | 2490 | GIS Portion- Mandatory spares 220kV GIS | 1000049775 | LIMIT SWITCHES AND AUX. SWITCHES FOR ONE COMPLETE MOM BOX FORMAINTENANCE EARTHING SWITCH-220KV GIS | SET | 1 |  | INCLUDED
87 | 7000029439 | 2500 | GIS Portion- Mandatory spares 220kV GIS | 1000049774 | LIMIT SWITCHES AND AUX. SWITCHES FOR ONE COMPLETE MOM BOX FOR FASTEARTHING SWITCH (IF APPLICABLE)-220KV GIS | SET | 1 |  | INCLUDED
88 | 7000029439 | 2510 | GIS Portion- Mandatory spares 220kV GIS | 1000058274 | DRIVE MECHANISM FOR 220KV GIS DISCONNECTOR SWITCH | SET | 1 |  | INCLUDED
89 | 7000029439 | 2520 | GIS Portion- Mandatory spares 220kV GIS | 1000058281 | DRIVE MECHANISM FOR 220KV GIS MAINTENANCE EARTH SWITCH | SET | 1 |  | INCLUDED
90 | 7000029439 | 2530 | GIS Portion- Mandatory spares 220kV GIS | 1000058277 | DRIVE MECHANISM FOR 220KV GIS FAST EARTHING SWITCH | SET | 1 |  | INCLUDED
91 | 7000029439 | 2540 | GIS Portion- Mandatory spares 220kV GIS | 1000058275 | MOTOR FOR DRIVE MECHANISM FOR 220KV GIS DISCONNECTOR SWITCH | EA | 1 |  | INCLUDED
92 | 7000029439 | 2550 | GIS Portion- Mandatory spares 220kV GIS | 1000058283 | MOTOR FOR DRIVE MECHANISM FOR 220KVGIS MAINTENANCE EARTH SWITCH | EA | 1 |  | INCLUDED
93 | 7000029439 | 2560 | GIS Portion- Mandatory spares 220kV GIS | 1000058279 | MOTOR FOR DRIVE MECHANISM FOR 220KV GIS FAST EARTHING SWITCH | EA | 1 |  | INCLUDED
94 | 7000029439 | 2570 | GIS Portion- Mandatory spares 220kV GIS | 1000058294 | 220KV GIS- SINGLE PHASE OF CURRENT TRANSFORMER (4 CORES) WITHASSOCIATED ENCLOSURE AND PRIMARY CONDUCTOR COMPLETE IN ALL RESPECT | EA | 1 |  | INCLUDED
95 | 7000029439 | 2580 | GIS Portion- Mandatory spares 220kV GIS | 1000009185 | Closing coil assembly with resistor for245kV GIS Circuit Breaker (asapplicable) | SET | 3 |  | INCLUDED
96 | 7000029439 | 2690 | Supply of steel structure | 1000015954 | Fabrication, galvanising and supply of Lattice Structures (MS Steel),to be designed during detailed engineering, for towers, beams andequipment support structure including pack plates / packwashers andgusset plates excluding fasteners and foundation bolts | MT | 28 |  | INCLUDED
97 | 7000029439 | 2700 | Supply of steel structure | 1000011713 | Fabrication, galvanising and supply of fasteners ( nuts, bolts andwashers ) including step bolts for lattice and pipe structures to bedesigned during detailed engineering | MT | 1.5 |  | INCLUDED
98 | 7000029439 | 2710 | Supply of steel structure | 1000012373 | Fabrication, galvanising and supply of foundation bolts including nuts,checknut and washers for lattice and pipe structures to be designedduring detailed engineering | MT | 2.5 |  | INCLUDED
99 | 7000029439 | 2720 | Supply of steel structure | 1000015952 | Fabrication, galvanising and supply of Equipment Support (Pipe)Structures to be designed during detailed engineering | MT | 4 |  | INCLUDED
100 | 7000029439 | 2780 | GIS Building Extension | 1000039062 | Fire alarm system for Extension of 220kV GIS Hall | SET | 1 |  | INCLUDED
101 | 7000029439 | 2790 | GIS Building Extension | 1000001327 | 220 kV GIS Hall Extension Lighting excluding conduit | SET | 1 |  | INCLUDED
102 | 7000029439 | 2800 | GIS Building Extension | 1000013502 | High wall type split AC unit of 2 TR capacity | EA | 2 |  | INCLUDED
III | 400/220kV Narendra extn (220kV GIS)
1 | 7000035093 | 780 | 420kV, 63kA AIS EQUIPMENT | 1000004501 | 420kV, 3150A, 63kA Circuit Breaker (3-Phase) without closing resistorand with Support Structure | EA | 1 |  | INCLUDED
2 | 7000035093 | 790 | 420kV, 63kA AIS EQUIPMENT | 1000004463 | 420 kV, 3000A, 63KA, 1-Phase CurrentTransformer with 120% extended currentrating | EA | 3 |  | INCLUDED
3 | 7000035093 | 800 | 420kV, 63kA AIS EQUIPMENT | 1000004498 | 420kV, 3150A, 63KA, Isolator (3-phase)(Double Break) with one E/S | EA | 2 |  | INCLUDED
4 | 7000035093 | 810 | 420kV, 63kA AIS EQUIPMENT | 1000020419 | 336kV Surge Arrester (1-phase) | EA | 3 |  | INCLUDED
5 | 7000035093 | 820 | 420kV, 63kA AIS EQUIPMENT | 1000004401 | 420 kV, 1 phase Bus Post Insulator (except for Line Traps) | EA | 3 |  | INCLUDED
6 | 7000035093 | 830 | 420kV, 63kA AIS EQUIPMENT | 1000009713 | Controlled Switching Device for 420 kV, 3-ph Circuit Breaker | EA | 2 |  | INCLUDED
7 | 7000035093 | 730 | 245kV, 50kA AIS EQUIPMENT | 1000001695 | 245 kV, 1 phase Bus Post Insulator (except for Line Traps) | EA | 6 |  | INCLUDED
8 | 7000035093 | 740 | 245kV, 50kA AIS EQUIPMENT | 1000020417 | 216kV Surge Arrester (1-phase) | EA | 3 |  | INCLUDED
9 | 7000035093 | 30 | GIS PORTION-220kV, 50kA GIS Equipment | 1000001690 | 245kV, 1600 A, 50 kA, SF6 GIS ICT feederbay module as per Section-Project,Technical specification | SET | 1 |  | INCLUDED
10 | 7000035093 | 20 | GIS PORTION-220kV, 50kA GIS Equipment | 1000077905 | 245KV,3000A, 50KA, SINGLE PHASE, SF6 GAS INSULATED BUS DUCT (GIB)OUTSIDE GIS HALL ALONGWITH ASSOCIATED SUPPORT STRUCTURE ETC. AS PERTECHNICAL SPECIFICATION | M | 500 |  | INCLUDED
11 | 7000035093 | 10 | GIS PORTION-220kV, 50kA GIS Equipment | 1000029503 | 245kV, 1600A, 50kA Single phase SF6 to Air Bushing | EA | 6 |  | INCLUDED
12 | 7000035093 | 840 | Erection Hardware for 420 kV I Type S/Y | 1000011320 | Erection Hardware for 400kV I type layout-Any feeder Extn. on existinghalf dia. as per technical specification | SET | 1 |  | INCLUDED
13 | 7000035093 | 590 | Erection Hardware for 220 kV DM Type SY | 1000029216 | Erection Hardware for 220kV DM type layout-Transformer bay as pertechnical specification | SET | 1 |  | INCLUDED
14 | 7000035093 | 700 | GIS PORTION-TESTING & MAINTENANCE | 1000025436 | SF6 Gas Leakage Detector | EA | 1 |  | INCLUDED
15 | 7000035093 | 710 | GIS PORTION-TESTING & MAINTENANCE | 1000032132 | SF6 GAS ANALYZER | EA | 1 |  | INCLUDED
16 | 7000035093 | 720 | GIS PORTION-TESTING & MAINTENANCE | 1000025439 | SF6 Gas processing Unit for 220kV GIS Station | SET | 1 |  | INCLUDED
17 | 7000035093 | 40 | 220kV EHV Cable & Associated Equipments | 1000032030 | 220KV HV POWER CABLE ALONG WITH ACCESSORIES | KM | 1.6 |  | INCLUDED
18 | 7000035093 | 50 | 220kV EHV Cable & Associated Equipments | 1000028468 | 220 KV OUTDOOR TERMINATION KIT SUITABLE FOR 220 KV XLPECABLE | SET | 4 |  | INCLUDED
19 | 7000035093 | 60 | 220kV EHV Cable & Associated Equipments | 1000033030 | 245KV CABLE TERMINATION KIT FOR GIS | EA | 4 |  | INCLUDED
20 | 7000035093 | 70 | CRP for conventianal 420kV Bays | 1000055445 | 400KV CIRCUIT BREAKER RELAY PANEL | EA | 1 |  | INCLUDED
21 | 7000035093 | 80 | CRP for conventianal 420kV Bays | 1000004273 | 400kV Transformer Protection Panel (For both HV & MV side) | EA | 1 |  | INCLUDED
22 | 7000035093 | 90 | CRP for CONV. 220kV Bays | 1000055442 | 220KV CIRCUIT BREAKER RELAY PANEL | EA | 1 |  | INCLUDED
23 | 7000035093 | 100 | VMS | 1000030433 | COLOR IP CAMERA, WITH PAN, TILT AND ZOOM FACILITIES, ALONGWITH ALLREQUIRED ITEMS, ACCESSORIES, LINE INTERFACE UNITS, FIBER PATCH CORDS,POWER SUPPLY UNITS, JUNCTION BOXES, CABLES, FIBER OPTIC CABLES, ETC.,AND INCLUDING INTEGRATION IN EXISTING HARDWARE AND SOFTWARE FORAUGMENTATION OF VISUAL MONITORING SYSTEM AS PER TECHNICALSPECIFICATION. | SET | 1 |  | INCLUDED
24 | 7000035093 | 930 | LT SWITCHGEAR | 1000001145 | 220V DCDB (Extn.) | SET | 1 |  | INCLUDED
25 | 7000035093 | 940 | LT SWITCHGEAR | 1000004304 | 415V ACDB (Extn.) | SET | 1 |  | INCLUDED
26 | 7000035093 | 110 | POWER & CONTROL CABLE | 1000000444 | 1.1kV grade Power Cables (XLPEinsulated) along withlugs,glands,straight joints &accessories,etc. | LS | 1 |  | INCLUDED
27 | 7000035093 | 120 | POWER & CONTROL CABLE | 1000000443 | 1.1kV grade Power Cables (PVCinsulated)along withlugs,glands,straight joints &accessories,etc. | LS | 1 |  | INCLUDED
28 | 7000035093 | 130 | POWER & CONTROL CABLE | 1000000442 | 1.1kV grade Control Cables (PVCinsulated) along withlugs,glands,straight joints &accessories,etc. | LS | 1 |  | INCLUDED
29 | 7000035093 | 140 | FIRE FIGHTING SYSTEM | 1000055456 | HVW SPRAY SYSTEM, HYDRANT SYSTEM AND COMPLETE U/G & O/G PIPING ANDACCESSORIES ETC. OUT SIDE THE PUMP HOUSE FOR 400KV, 3-PHASEAUTOTRANSFORMER | SET | 1 |  | INCLUDED
30 | 7000035093 | 150 | ILLUMINATION SYSTEM | 1000038325 | LIGHTING FIXTURE LED LUMINAIRES TYPE FL2 AS PER TECH. SPECIFICATIONS | EA | 10 |  | INCLUDED
31 | 7000035093 | 160 | ILLUMINATION SYSTEM | 1000001894 | Outdoor Power Receptacle for oilfiltration unit (250A) | EA | 1 |  | INCLUDED
32 | 7000035093 | 170 | ILLUMINATION SYSTEM | 1000038387 | LED FLOOD LIGHT LUMINARIESTYPE FL-1 (150W) AS PER TECHNICALSPECIFICATION | EA | 10 |  | INCLUDED
33 | 7000035093 | 180 | ILLUMINATION SYSTEM | 1000014548 | Lighting Panel type ACP-3 as per technical specification | EA | 1 |  | INCLUDED
34 | 7000035093 | 190 | COMMON EQUIPMENT | 1000025391 | Relay Test kit | EA | 1 |  | INCLUDED
35 | 7000035093 | 200 | EARTHMAT | 1000032055 | 40 MM MS ROD FOR MAIN EARTHMAT | KM | 0.25 |  | INCLUDED
36 | 7000035093 | 210 | GIS PORTION-220kV GIS MANDATORY SPARE | 1000049816 | SF6 PRESSURE GAUGE CUM SWITCH /DENSITY MONITORS AND PRESSURESWITCH AS APPLICABLE, OF EACH TYPE-220KV GIS | SET | 2 |  | INCLUDED
37 | 7000035093 | 220 | GIS PORTION-220kV GIS MANDATORY SPARE | 1000049752 | COUPLING DEVICE FOR PRESSURE GAUGE CUM SWITCH FOR CONNECTINGGAS HANDLING PLANT OF EACH TYPE-220KV GIS | SET | 3 |  | INCLUDED | qty changed
38 | 7000035093 | 230 | GIS PORTION-220kV GIS MANDATORY SPARE | 1000049761 | RUBBER GASKETS, Ã‚â‚¬Å’OÃ‚â‚¬Â RINGS AND SEALS FOR SF6 GAS FOR GISENCLOSURE OF EACH TYPE-220KV GIS | SET | 2 |  | INCLUDED
39 | 7000035093 | 240 | GIS PORTION-220kV GIS MANDATORY SPARE | 1000058298 | 220KV GIS-MOLECULAR FILTER FOR SF6 GAS WITH FILTER BAGS (5 % OF TOTALWEIGHT) | SET | 3 |  | INCLUDED
40 | 7000035093 | 250 | GIS PORTION-220kV GIS MANDATORY SPARE | 1000049749 | CONTROL VALVES FOR SF6 GAS OF EACH TYPE-220KV GIS | SET | 1 |  | INCLUDED
41 | 7000035093 | 260 | GIS PORTION-220kV GIS MANDATORY SPARE | 1000058299 | 220KV GIS-SF6 GAS (5 % OF TOTAL GAS QUANTITY) | LOT | 3 |  | INCLUDED
42 | 7000035093 | 270 | GIS PORTION-220kV GIS MANDATORY SPARE | 1000049782 | LOCKING DEVICE TO KEEP THE DIS-CONNECTORS (ISOLATORS)AND EARTHING/FAST EARTHING SWITCHES (AS APPLICABLE) IN CLOSE OR OPENPOSITION IN CASE OF REMOVAL OF THE DRIVING MECHANISM-220KV GIS | SET | 1 |  | INCLUDED
43 | 7000035093 | 280 | GIS PORTION-220kV GIS MANDATORY SPARE | 1000049504 | UHF PD SENSORS OF EACH TYPE ALONG WITH BNC CONNECTOR FOR 245KV GIS | EA | 3 |  | INCLUDED
44 | 7000035093 | 290 | GIS PORTION-220kV GIS MANDATORY SPARE | 1000058302 | 220KV GIS-SUPPORT INSULATORS (GAS THROUGH) OF EACH TYPE (COMPLETE WITHMETAL RING ETC.) ALONG WITH ASSOCIATED CONTACTS AND SHIELDS | EA | 5 |  | INCLUDED
45 | 7000035093 | 300 | GIS PORTION-220kV GIS MANDATORY SPARE | 1000058297 | 220KV GIS-GAS BARRIERS OF EACH TYPE (COMPLETE WITH METAL RING ETC.)ALONG WITH ASSOCIATED CONTACTS AND SHIELDS | EA | 5 |  | INCLUDED
46 | 7000035093 | 310 | GIS PORTION-220kV GIS MANDATORY SPARE | 1000058284 | 220KV GIS-ONE POLE OF 1600A CIRCUIT BREAKER WITH INTERRUPTER, MAINCIRCUIT, ENCLOSURE AND OPERATING MECHANISM COMPLETE IN ALL RESPECT | SET | 2 |  | INCLUDED
47 | 7000035093 | 320 | GIS PORTION-220kV GIS MANDATORY SPARE | 1000009185 | Closing coil assembly with resistor for245kV GIS Circuit Breaker (asapplicable) | SET | 3 |  | INCLUDED
48 | 7000035093 | 330 | GIS PORTION-220kV GIS MANDATORY SPARE | 1000058292 | RELAYS, POWER CONTACTORS, PUSH BUTTONS, TIMERS & MCBS ETC. (ASAPPLICABLE) OF EACH TYPE FOR 220KV GIS CIRCUIT BREAKER | SET | 3 |  | INCLUDED
49 | 7000035093 | 340 | GIS PORTION-220kV GIS MANDATORY SPARE | 1000007066 | Auxiliary switch assembly of each type for 245kV GIS Circuit Breaker | SET | 1 |  | INCLUDED
50 | 7000035093 | 350 | GIS PORTION-220kV GIS MANDATORY SPARE | 1000058291 | 220KV GIS CIRCUIT BREAKER-OPERATION COUNTER | EA | 3 |  | INCLUDED
51 | 7000035093 | 360 | GIS PORTION-220kV GIS MANDATORY SPARE | 1000058288 | 220KV GIS CIRCUIT BREAKER-HYDRAULIC OPERATING MECHANISM WITH DRIVEMOTOR (FOR HYDRAULIC OPERATED MECHANISM, IF APPLICABLE) | SET | 3 |  | INCLUDED
52 | 7000035093 | 370 | GIS PORTION-220kV GIS MANDATORY SPARE | 1000058287 | 220KV GIS CIRCUIT BREAKER- COMPLETE HYDRAULIC-SPRING OPERATINGMECHANISM INCLUDING CHARGING MECHANISM ETC. (FOR HYDRAULIC-SPRINGOPERATED MECHANISM, IF APPLICABLE) | SET | 1 |  | INCLUDED
53 | 7000035093 | 380 | GIS PORTION-220kV GIS MANDATORY SPARE | 1000058373 | 220kV GIS- Three phase of 3000Adisconnector switch including maincircuit, enclosure, driving mechanismand support insulator etc., complete inall respect (Note 1- The contractorshall supply spare for disconnectorswitch to ensure one to one replacementof all disconnector switch supplied asmain equipment without any requirementof modification in fittings at site tocover all different types ofdisconnector switch supplied. In case,quantity of supplied dis-connectorswitch types (for one to onereplacement) are more than the quantitymentioned in BPS for spare, thecontractor shall supply theseadditional types of disconnector switchwithout any additional priceimplication to POWERGRID and quantitiesof these additional type ofdisconnector switch are deem to beincluded in the quantities mentioned inBPS for spare disconnector. Note 2 - Incase, Dis-connector Switch (DS) & EarthSwitch (ES) is provided in a sameenclosure with common operatingmechanism, then the module comprisingof Dis-connector & Earth switch insingle enclosure with common operatingmechanism is to be provided under thehead of spare Dis-connector only. Note3- In case, Dis-connector Switch (DS)&Earth Switch (ES) is provided in asame enclosure with separate operatingmechanism, then the module comprisingof Dis-connector & Earth switch insingle enclosure with separateoperating mechanism is to be providedunder the head of spare Dis-connectoronly.) | EA | 1 |  | INCLUDED
54 | 7000035093 | 390 | GIS PORTION-220kV GIS MANDATORY SPARE | 1000058273 | OPEN/CLOSE CONTACTOR ASSEMBLY, TIMERS, KEY INTERLOCK, INTERLOCKINGCOILS, RELAYS, PUSH BUTTONS, INDICATING LAMPS, POWER CONTACTORS,RESISTORS, FUSES, MCBS & DRIVE CONTROL CARDS ETC. (AS APPLICABLE) ONEOF EACH TYPE FOR ONE COMPLETE MOM BOX FOR 220KV GIS DISCONNECTORSWITCH | SET | 1 |  | INCLUDED
55 | 7000035093 | 400 | GIS PORTION-220kV GIS MANDATORY SPARE | 1000058280 | OPEN/CLOSE CONTACTOR ASSEMBLY, TIMERS, KEY INTERLOCK, INTERLOCKINGCOILS, RELAYS, PUSH BUTTONS, INDICATING LAMPS, POWER CONTACTORS,RESISTORS, FUSES, MCBS & DRIVE CONTROL CARDS ETC. (AS APPLICABLE) ONEOF EACH TYPE FOR ONE COMPLETE MOM BOX FOR 220KV GIS MAINTENANCE EARTHSWITCH | SET | 1 |  | INCLUDED
56 | 7000035093 | 410 | GIS PORTION-220kV GIS MANDATORY SPARE | 1000049773 | LIMIT SWITCHES AND AUX. SWITCHES FOR ONE COMPLETE MOM BOX FORDISCONNECTOR-220KV GIS | SET | 1 |  | INCLUDED
57 | 7000035093 | 420 | GIS PORTION-220kV GIS MANDATORY SPARE | 1000049775 | LIMIT SWITCHES AND AUX. SWITCHES FOR ONE COMPLETE MOM BOX FORMAINTENANCE EARTHING SWITCH-220KV GIS | SET | 2 |  | INCLUDED
58 | 7000035093 | 430 | GIS PORTION-220kV GIS MANDATORY SPARE | 1000058274 | DRIVE MECHANISM FOR 220KV GIS DISCONNECTOR SWITCH | SET | 2 |  | INCLUDED
59 | 7000035093 | 440 | GIS PORTION-220kV GIS MANDATORY SPARE | 1000058281 | DRIVE MECHANISM FOR 220KV GIS MAINTENANCE EARTH SWITCH | SET | 1 |  | INCLUDED
60 | 7000035093 | 450 | GIS PORTION-220kV GIS MANDATORY SPARE | 1000058275 | MOTOR FOR DRIVE MECHANISM FOR 220KV GIS DISCONNECTOR SWITCH | EA | 1 |  | INCLUDED
61 | 7000035093 | 460 | GIS PORTION-220kV GIS MANDATORY SPARE | 1000058283 | MOTOR FOR DRIVE MECHANISM FOR 220KVGIS MAINTENANCE EARTH SWITCH | EA | 1 |  | INCLUDED
62 | 7000035093 | 470 | GIS PORTION-220kV GIS MANDATORY SPARE | 1000058294 | 220KV GIS- SINGLE PHASE OF CURRENT TRANSFORMER (4 CORES) WITHASSOCIATED ENCLOSURE AND PRIMARY CONDUCTOR COMPLETE IN ALL RESPECT | EA | 1 |  | INCLUDED
63 | 7000035093 | 480 | GIS PORTION-220kV GIS MANDATORY SPARE | 1000058296 | 220KV GIS- SINGLE PHASE VT WITH ASSOCIATED ENCLOSURE COMPLETE IN ALLRESPECT | EA | 2 |  | INCLUDED
64 | 7000035093 | 490 | GIS PORTION-220kV GIS MANDATORY SPARE | 1000058304 | 220KV GIS- SURGE COUNTER/ MONITOR | EA | 1 |  | INCLUDED
65 | 7000035093 | 500 | GIS PORTION-220kV GIS MANDATORY SPARE | 1000058304 | 220KV GIS- SURGE COUNTER/ MONITOR | EA | 1 |  | INCLUDED
66 | 7000035093 | 510 | MANDATORY SPARE Lot | 1000019912 | Relay & protection Panels (with automation) | LS | 1 |  | INCLUDED
67 | 7000035093 | 520 | MANDATORY SPARE Lot | 1000019927 | Spares-Substation Automation System | LS | 1 |  | INCLUDED
68 | 7000035093 | 530 | MANDATORY SPARE Lot | 1000032289 | SPARES FOFIRE PROTECTION SYSTEM | SET | 1 |  | INCLUDED
69 | 7000035093 | 540 | MANDATORY SPARE Lot | 1000025941 | Spare-420kV CT 1 | SET | 1 |  | INCLUDED
70 | 7000035093 | 550 | MANDATORY SPARE Lot | 1000024186 | SPARES FOR 336KV SURGE ARRESTER | LS | 1 |  | INCLUDED
71 | 7000035093 | 560 | MANDATORY SPARE Lot | 1000019919 | Spares for 420kV Double break Isolator | LS | 1 |  | INCLUDED
72 | 7000035093 | 570 | MANDATORY SPARE Lot | 1000019918 | Spares for 420kV Circuit Breaker | LS | 1 |  | INCLUDED
73 | 7000035093 | 580 | MANDATORY SPARE Lot | 1000025930 | Spare-216kV Surge Arrester | SET | 1 |  | INCLUDED
74 | 7000035093 | 760 | LCLM | 1000078276 | HIGH MAST FOR LIGHTING CUM LIGHTNING PROTECTION (30M HEIGHT WITH 1.0 MHIGH SPIKE), INCLUDING HARDWARE, LANTERN CARRIAGES,PULLEY SYSTEM WITHWIRE ROPES,NUTS, BOLTS,FOUNDATION BOLTS, ALL TYPE OF WASHERS ETC.COMPLETE IN ALL RESPECT. | EA | 2 |  | INCLUDED
75 | 7000035093 | 890 | Supply of steel structures | 1000015954 | Fabrication, galvanising and supply of Lattice Structures (MS Steel),to be designed during detailed engineering, for towers, beams andequipment support structure including pack plates / packwashers andgusset plates excluding fasteners and foundation bolts | MT | 10 |  | INCLUDED
76 | 7000035093 | 900 | Supply of steel structures | 1000015952 | Fabrication, galvanising and supply of Equipment Support (Pipe)Structures to be designed during detailed engineering | MT | 15 |  | INCLUDED
77 | 7000035093 | 910 | Supply of steel structures | 1000011713 | Fabrication, galvanising and supply of fasteners ( nuts, bolts andwashers ) including step bolts for lattice and pipe structures to bedesigned during detailed engineering | MT | 2 |  | INCLUDED
78 | 7000035093 | 920 | Supply of steel structures | 1000012373 | Fabrication, galvanising and supply of foundation bolts including nuts,checknut and washers for lattice and pipe structures to be designedduring detailed engineering | MT | 3 |  | INCLUDED
IV | 400/230kV Kalivanthapattu extn
1 | 7000035008 | 10 | 420kV, 63kA AIS EQUIPMENT | 1000004501 | 420kV, 3150A, 63kA Circuit Breaker (3-Phase) without closing resistorand with Support Structure | EA | 1 |  | INCLUDED
2 | 7000035008 | 20 | 420kV, 63kA AIS EQUIPMENT | 1000004463 | 420 kV, 3000A, 63KA, 1-Phase CurrentTransformer with 120% extended currentrating | EA | 6 |  | INCLUDED
3 | 7000035008 | 30 | 420kV, 63kA AIS EQUIPMENT | 1000004498 | 420kV, 3150A, 63KA, Isolator (3-phase)(Double Break) with one E/S | EA | 5 |  | INCLUDED
4 | 7000035008 | 40 | 420kV, 63kA AIS EQUIPMENT | 1000020419 | 336kV Surge Arrester (1-phase) | EA | 3 |  | INCLUDED
5 | 7000035008 | 50 | 420kV, 63kA AIS EQUIPMENT | 1000004401 | 420 kV, 1 phase Bus Post Insulator (except for Line Traps) | EA | 50 |  | INCLUDED
6 | 7000035008 | 60 | 420kV, 63kA AIS EQUIPMENT | 1000004502 | 420kV, 3150A, 63KA Circuit Breaker (3-Phase) with closing resistor with support structure | EA | 1 |  | INCLUDED
7 | 7000035008 | 70 | 420kV, 63kA AIS EQUIPMENT | 1000009713 | Controlled Switching Device for 420 kV, 3-ph Circuit Breaker | EA | 2 |  | INCLUDED
8 | 7000035008 | 80 | 245kV, 50kA AIS EQUIPMENT | 1000001683 | 245kV, 1600A, 50KA Circuit Breaker(3-Phase) with support structure | EA | 3 |  | INCLUDED
9 | 7000035008 | 90 | 245kV, 50kA AIS EQUIPMENT | 1000001684 | 245 kV, 1600A, 50KA, 1-Phase CurrentTransformer with 120% extended currentrating | EA | 9 |  | INCLUDED
10 | 7000035008 | 100 | 245kV, 50kA AIS EQUIPMENT | 1000001688 | 245kV, 1600A, 50 KA, 3-phase DoubleBreak Isolator with one E/S | EA | 3 |  | INCLUDED
11 | 7000035008 | 110 | 245kV, 50kA AIS EQUIPMENT | 1000001689 | 245kV, 1600A, 50 KA, 3-phase DoubleBreak Isolator with two E/S | EA | 3 |  | INCLUDED
12 | 7000035008 | 120 | 245kV, 50kA AIS EQUIPMENT | 1000032777 | 245KV, 1600 A, 50KA, 3-PHASE, DOUBLE BREAK TANDEM ISOLATOR WITHOUT E/S | EA | 6 |  | INCLUDED
13 | 7000035008 | 130 | 245kV, 50kA AIS EQUIPMENT | 1000020417 | 216kV Surge Arrester (1-phase) | EA | 9 |  | INCLUDED
14 | 7000035008 | 140 | 245kV, 50kA AIS EQUIPMENT | 1000001695 | 245 kV, 1 phase Bus Post Insulator (except for Line Traps) | EA | 40 |  | INCLUDED
15 | 7000035008 | 150 | 245kV, 50kA AIS EQUIPMENT | 1000001772 | 245 kV, 4400pf Capacitive Voltage Transformer (1- Phase) | EA | 6 |  | INCLUDED
16 | 7000035008 | 160 | 245kV, 50kA AIS EQUIPMENT | 1000001694 | 245 kV ,1 phase Bus Post Insulators for Line Traps | EA | 12 |  | INCLUDED
17 | 7000035008 | 170 | 245kV, 50kA AIS EQUIPMENT | 1000001568 | 220kV,1600A,0.5mH ,50kA Line Trap | EA | 4 |  | INCLUDED
18 | 7000035008 | 760 | 220kV EHV Cable & Associated Accessories | 1000032030 | 220KV HV POWER CABLE ALONG WITH ACCESSORIES | KM | 1.2 |  | INCLUDED
19 | 7000035008 | 770 | 220kV EHV Cable & Associated Accessories | 1000028468 | 220 KV OUTDOOR TERMINATION KIT SUITABLE FOR 220 KV XLPECABLE | SET | 8 |  | INCLUDED
20 | 7000035008 | 180 | Erection Hardware for 420 kV I Type S/Y | 1000011327 | Erection Hardware for 400kV I type layout-Transformer bay as pertechnical specification | SET | 1 |  | INCLUDED
21 | 7000035008 | 190 | Erection Hardware for 420 kV I Type S/Y | 1000011326 | Erection Hardware for 400kV I type layout-Spare bay of half dia as pertechnical specification | SET | 1 |  | INCLUDED
22 | 7000035008 | 200 | Erection Hardware for 420 kV I Type S/Y | 1000011318 | Erection Hardware for 400kV I type layout-Bus Work (For one diameter)as per technical specification | SET | 2 |  | INCLUDED
23 | 7000035008 | 210 | Erection Hardware for 420 kV I Type S/Y | 1000029277 | Erection H/W-420kV I-type Jack Bus for future Scope (No. of Diameters) | SET | 1 |  | INCLUDED | qty changed
24 | 7000035008 | 220 | Erection Hardware for 220 kV DMT Type S | 1000011264 | Erection Hardware for 220kV layout (Double Main and TransferScheme)-Transformer Bay as per technical specification | SET | 1 |  | INCLUDED
25 | 7000035008 | 230 | Erection Hardware for 220 kV DMT Type S | 1000011261 | Erection Hardware for 220kV layout (Double Main and TransferScheme)-Line Bay as per technical specification | SET | 2 |  | INCLUDED
26 | 7000035008 | 240 | Erection Hardware for 220 kV DMT Type S | 1000011255 | Erection Hardware for 220kV layout (Double Main and TransferScheme)-Bus work (one Bay) as per technical specification | SET | 1 |  | INCLUDED
27 | 7000035008 | 250 | CRP for 420kV Bays with SAS | 1000055446 | 400KV CIRCUIT BREAKER RELAY PANEL (WITH AUTOMATION) | EA | 2 |  | INCLUDED
28 | 7000035008 | 260 | CRP for 420kV Bays with SAS | 1000004274 | 400kV Transformer Protection Panel (For both HV & MV side)-(withAutomation) | EA | 1 |  | INCLUDED
29 | 7000035008 | 270 | CRP for 420kV Bays with SAS | 1000002146 | Augmentation of existing 400kV bus bar protection scheme.(No. of baysas per specification)-(with Automation) | SET | 1 |  | INCLUDED
30 | 7000035008 | 280 | CRP for 220kV Bays with SAS | 1000055443 | 220KV CIRCUIT BREAKER RELAY PANEL (WITH AUTOMATION) | EA | 3 |  | INCLUDED
31 | 7000035008 | 290 | CRP for 220kV Bays with SAS | 1000001167 | Augmentation of existing 220kV bus bar protection scheme.(No. of baysas per specification)-(with Automation) | SET | 1 |  | INCLUDED
32 | 7000035008 | 300 | CRP for 220kV Bays with SAS | 1000001330 | 220kV Line Protection Panel (with Automation) | EA | 2 |  | INCLUDED
33 | 7000035008 | 310 | SAS-AUG | 1000003409 | Augmentation of Substation automation System for 400kV Main bay as perTechnical Specification | EA | 1 |  | INCLUDED
34 | 7000035008 | 320 | SAS-AUG | 1000003411 | Augmentation of Substation automation System for 400kV Tie bay as perTechnical Specification | EA | 1 |  | INCLUDED
35 | 7000035008 | 330 | SAS-AUG | 1000001333 | Augmentation of Substation automation System for 220kV bay as perTechnical Specification | EA | 3 |  | INCLUDED
36 | 7000035008 | 340 | VMS | 1000030433 | COLOR IP CAMERA, WITH PAN, TILT AND ZOOM FACILITIES, ALONGWITH ALLREQUIRED ITEMS, ACCESSORIES, LINE INTERFACE UNITS, FIBER PATCH CORDS,POWER SUPPLY UNITS, JUNCTION BOXES, CABLES, FIBER OPTIC CABLES, ETC.,AND INCLUDING INTEGRATION IN EXISTING HARDWARE AND SOFTWARE FORAUGMENTATION OF VISUAL MONITORING SYSTEM AS PER TECHNICALSPECIFICATION. | SET | 1 |  | INCLUDED
37 | 7000035008 | 730 | POWER & CONTROL CABLE | 1000000443 | 1.1kV grade Power Cables (PVCinsulated)along withlugs,glands,straight joints &accessories,etc. | LS | 1 |  | INCLUDED
38 | 7000035008 | 740 | POWER & CONTROL CABLE | 1000000442 | 1.1kV grade Control Cables (PVCinsulated) along withlugs,glands,straight joints &accessories,etc. | LS | 1 |  | INCLUDED
39 | 7000035008 | 750 | POWER & CONTROL CABLE | 1000000444 | 1.1kV grade Power Cables (XLPEinsulated) along withlugs,glands,straight joints &accessories,etc. | LS | 1 |  | INCLUDED
40 | 7000035008 | 350 | AIR CONDITIONING & VENTILATION SYSTEM | 1000006284 | Air conditioning system for Switchyard Panel Room of 6m length | SET | 1 |  | INCLUDED
41 | 7000035008 | 360 | AIR CONDITIONING & VENTILATION SYSTEM | 1000006285 | Air conditioning system for Switchyard Panel Room of 9m length | SET | 1 |  | INCLUDED
42 | 7000035008 | 370 | FIRE FIGHTING SYSTEM | 1000055456 | HVW SPRAY SYSTEM, HYDRANT SYSTEM AND COMPLETE U/G & O/G PIPING ANDACCESSORIES ETC. OUT SIDE THE PUMP HOUSE FOR 400KV, 3-PHASEAUTOTRANSFORMER | SET | 1 |  | INCLUDED
43 | 7000035008 | 380 | FIRE FIGHTING SYSTEM | 1000012018 | Fire Detection and Alarm System for Switchyard Panel Room of 6 mlength | SET | 1 |  | INCLUDED
44 | 7000035008 | 390 | FIRE FIGHTING SYSTEM | 1000012022 | 4.5 kg CO2 type Portable Fire extinguisher | EA | 2 |  | INCLUDED
45 | 7000035008 | 400 | FIRE FIGHTING SYSTEM | 1000012019 | Fire Detection and Alarm System for Switchyard Panel Room of 9 mlength | SET | 1 |  | INCLUDED
46 | 7000035008 | 410 | ILLUMINATION SYSTEM | 1000001894 | Outdoor Power Receptacle for oilfiltration unit (250A) | EA | 1 |  | INCLUDED
47 | 7000035008 | 420 | ILLUMINATION SYSTEM | 1000038387 | LED FLOOD LIGHT LUMINARIESTYPE FL-1 (150W) AS PER TECHNICALSPECIFICATION | EA | 20 |  | INCLUDED
48 | 7000035008 | 430 | ILLUMINATION SYSTEM | 1000038325 | LIGHTING FIXTURE LED LUMINAIRES TYPE FL2 AS PER TECH. SPECIFICATIONS | EA | 10 |  | INCLUDED
49 | 7000035008 | 440 | ILLUMINATION SYSTEM | 1000013795 | Illumination System for switchyard panel room of 6 m length | LS | 1 |  | INCLUDED
50 | 7000035008 | 450 | ILLUMINATION SYSTEM | 1000013796 | Illumination System for switchyard panel room of 9 m length | LS | 1 |  | INCLUDED
51 | 7000035008 | 460 | ILLUMINATION SYSTEM | 1000014548 | Lighting Panel type ACP-3 as per technical specification | EA | 2 |  | INCLUDED
52 | 7000035008 | 470 | Mandatory Spare LOT | 1000019918 | Spares for 420kV Circuit Breaker | LS | 1 |  | INCLUDED
53 | 7000035008 | 480 | Mandatory Spare LOT | 1000019919 | Spares for 420kV Double break Isolator | LS | 1 |  | INCLUDED
54 | 7000035008 | 490 | Mandatory Spare LOT | 1000024186 | SPARES FOR 336KV SURGE ARRESTER | LS | 1 |  | INCLUDED
55 | 7000035008 | 500 | Mandatory Spare LOT | 1000025941 | Spare-420kV CT 1 | SET | 1 |  | INCLUDED
56 | 7000035008 | 510 | Mandatory Spare LOT | 1000025935 | Spare-245kV Circuit Breaker | SET | 1 |  | INCLUDED
57 | 7000035008 | 520 | Mandatory Spare LOT | 1000025936 | Spare-245kV Isolator | SET | 1 |  | INCLUDED
58 | 7000035008 | 530 | Mandatory Spare LOT | 1000025933 | Spare-245kV CT | SET | 1 |  | INCLUDED
59 | 7000035008 | 540 | Mandatory Spare LOT | 1000019912 | Relay & protection Panels (with automation) | LS | 1 |  | INCLUDED
60 | 7000035008 | 550 | Mandatory Spare LOT | 1000019927 | Spares-Substation Automation System | LS | 1 |  | INCLUDED
61 | 7000035008 | 560 | Mandatory Spare LOT | 1000019925 | Spares for Fire Protection System | LS | 1 |  | INCLUDED
62 | 7000035008 | 570 | Mandatory Spare LOT | 1000025934 | Spare-245kV CVT | SET | 1 |  | INCLUDED
63 | 7000035008 | 580 | Mandatory Spare LOT | 1000025930 | Spare-216kV Surge Arrester | SET | 1 |  | INCLUDED
64 | 7000035008 | 710 | EARTHMAT | 1000032055 | 40 MM MS ROD FOR MAIN EARTHMAT | KM | 1 |  | INCLUDED
65 | 7000035008 | 790 | Telecom Eqpt Supply Kalivanthapattu | 1000031367 | SDH EQUIPMENT (STM-16 MADM UPTO 5 MSP PROTECTED DIRECTIONS)-BASEEQUIPMENT (COMMON CARDS, CROSS CONNECT/CONTROL CARDS, OPTICAL BASECARDS, POWER SUPPLY CARDS, POWER CABLING, OTHER HARDWARE ANDACCESSORIES INCLUDING SUB RACKS, PATCH CORD, DDF ETC FULLY EQUIPEDEXCLUDING OPTICAL INTERFACE & TRIBUTARY CARDS | EA | 1 |  | INCLUDED
66 | 7000035008 | 800 | Telecom Eqpt Supply Kalivanthapattu | 1000018706 | S16.1 SFP | EA | 4 |  | INCLUDED
67 | 7000035008 | 810 | Telecom Eqpt Supply Kalivanthapattu | 1000014272 | L16.1 SFP | EA | 4 |  | INCLUDED
68 | 7000035008 | 820 | Telecom Eqpt Supply Kalivanthapattu | 1000031374 | TRIBUTARY INTERFACE- E1 INTERFACE (MINIMUM 16 NOS.) | SET | 2 |  | INCLUDED
69 | 7000035008 | 830 | Telecom Eqpt Supply Kalivanthapattu | 1000034950 | ETHERNET INTERFACE 10/100 BASE T WITH LAYER-2 SWITCHING (MIN 8INTERFACES PER CARD) | EA | 2 |  | INCLUDED
70 | 7000035008 | 840 | Telecom Eqpt Supply Kalivanthapattu | 1000031381 | TRIBUTARY INTERFACE-GIGABIT ETHERNET INTERFACES 10/100 MBPS WITH LAYER-2 SWITCHING (MINIMUM 2 NOS.) | SET | 1 |  | INCLUDED
71 | 7000035008 | 850 | Telecom Eqpt Supply Kalivanthapattu | 1000026228 | Equipment Cabinets For SDH | EA | 1 |  | INCLUDED
72 | 7000035008 | 860 | Telecom Eqpt Supply Kalivanthapattu | 1000037546 | 48F (DWSM) APPROACH FIBRE OPTIC CABLE | KM | 1 |  | INCLUDED
73 | 7000035008 | 870 | Telecom Eqpt Supply Kalivanthapattu | 1000066614 | GI PIPE INSTALLATION HARDWARE FOR APPROACH CABLING | KM | 1 |  | INCLUDED
74 | 7000035008 | 880 | Telecom Eqpt Supply Kalivanthapattu | 1000066612 | GI ELBOW INSTALLATION HARDWARE FOR APPROAH CABLING | EA | 5 |  | INCLUDED
75 | 7000035008 | 890 | Telecom Eqpt Supply Kalivanthapattu | 1000066613 | GI FLEXIBLE CONDUIT INSTALLATION HARDWARE FOR APPROAH CABLING | EA | 4 |  | INCLUDED
76 | 7000035008 | 900 | Telecom Eqpt Supply Kalivanthapattu | 1000023471 | OPGW Fibre Optic Distribution Panel (FODP): Indoor Type: 96F | EA | 1 |  | INCLUDED
77 | 7000035008 | 910 | Telecom Eqpt Spare Kalivanthapattu | 1000031369 | SDH EQUIPMENT (STM-16 MADM UPTO 5 MSP PROTECTED DIRECTIONS)-COMMONCARDS, CROSS-CONNECT/CONTROL CARDS, OPTICAL BASE CARD, POWER SUPPLYCARDS, POWER CABLING, OTHER HARDWARE & ACCESSORIES (EACH). | SET | 1 |  | INCLUDED
78 | 7000035008 | 920 | Telecom Eqpt Spare Kalivanthapattu | 1000018706 | S16.1 SFP | EA | 1 |  | INCLUDED
79 | 7000035008 | 930 | Telecom Eqpt Spare Kalivanthapattu | 1000014273 | L16.2 SFP | EA | 1 |  | INCLUDED
80 | 7000035008 | 940 | Telecom Eqpt Spare Kalivanthapattu | 1000031374 | TRIBUTARY INTERFACE- E1 INTERFACE (MINIMUM 16 NOS.) | SET | 1 |  | INCLUDED
81 | 7000035008 | 950 | Telecom Eqpt Spare Kalivanthapattu | 1000034950 | ETHERNET INTERFACE 10/100 BASE T WITH LAYER-2 SWITCHING (MIN 8INTERFACES PER CARD) | EA | 1 |  | INCLUDED
82 | 7000035008 | 960 | Telecom Eqpt Spare Kalivanthapattu | 1000031381 | TRIBUTARY INTERFACE-GIGABIT ETHERNET INTERFACES 10/100 MBPS WITH LAYER-2 SWITCHING (MINIMUM 2 NOS.) | SET | 1 |  | INCLUDED
83 | 7000035008 | 970 | Telecom Eqpt Spare Kalivanthapattu | 1000034998 | VOIP TELEPHONE INSTRUMENT WITH ONE COMMON SWITCH (MIN. 8 PORT) | EA | 1 |  | INCLUDED
84 | 7000035008 | 980 | Telecom Eqpt Spare Kalivanthapattu | 1000031398 | PRE CONNECTORIZED OPTICAL FIBER PATCH CORDS(10 MTRS) â€“ PACK OF SIXPATCH CORDS | SET | 1 |  | INCLUDED
85 | 7000035008 | 990 | Telecom Eqpt Spare Kalivanthapattu | 1000037546 | 48F (DWSM) APPROACH FIBRE OPTIC CABLE | KM | 1 |  | INCLUDED
86 | 7000035008 | 1000 | Telecom Eqpt Spare Kalivanthapattu | 1000066614 | GI PIPE INSTALLATION HARDWARE FOR APPROACH CABLING | KM | 1 |  | INCLUDED
87 | 7000035008 | 1010 | Telecom Eqpt Spare Kalivanthapattu | 1000066612 | GI ELBOW INSTALLATION HARDWARE FOR APPROAH CABLING | EA | 2 |  | INCLUDED
88 | 7000035008 | 1020 | Telecom Eqpt Spare Kalivanthapattu | 1000066613 | GI FLEXIBLE CONDUIT INSTALLATION HARDWARE FOR APPROAH CABLING | EA | 1 |  | INCLUDED
89 | 7000035008 | 1060 | Supply of steel structures | 1000015954 | Fabrication, galvanising and supply of Lattice Structures (MS Steel),to be designed during detailed engineering, for towers, beams andequipment support structure including pack plates / packwashers andgusset plates excluding fasteners and foundation bolts | MT | 165 |  | INCLUDED
90 | 7000035008 | 1070 | Supply of steel structures | 1000015953 | Fabrication, galvanising and supply of Lattice Structures (HT Steel),to be designed during detailed engineering, for towers, beams andequipment support structure including pack plates / packwashers andgusset plates excluding fasteners and foundation bolts | MT | 10 |  | INCLUDED
91 | 7000035008 | 1080 | Supply of steel structures | 1000015952 | Fabrication, galvanising and supply of Equipment Support (Pipe)Structures to be designed during detailed engineering | MT | 65 |  | INCLUDED
92 | 7000035008 | 1090 | Supply of steel structures | 1000011713 | Fabrication, galvanising and supply of fasteners ( nuts, bolts andwashers ) including step bolts for lattice and pipe structures to bedesigned during detailed engineering | MT | 10 |  | INCLUDED
93 | 7000035008 | 1100 | Supply of steel structures | 1000012373 | Fabrication, galvanising and supply of foundation bolts including nuts,checknut and washers for lattice and pipe structures to be designedduring detailed engineering | MT | 10 |  | INCLUDED
94 | 7000035008 | 1110 | LT SWITCHGEAR | 1000001145 | 220V DCDB (Extn.) | SET | 1 |  | INCLUDED
95 | 7000035008 | 1120 | LT SWITCHGEAR | 1000004304 | 415V ACDB (Extn.) | SET | 1 |  | INCLUDED
| TOTAL | [7 empty] | 0
Note: Bidders to note that the item description under various schedules are through unique material ID for respective items under SAP ERP System and therefore, identical item description appears in schedule-1(Ex-works) & schedule-2(F&I). However, the prices to be quoted in Price Schedule-2(F&I) shall be towards Local Transportation, In-transit Insurance, loading and unloading only in line with clause ITB 11.4(b).
| Date |  |  |  |  | Printed Name
| Place |  |  |  |  | Designation

## Sch-3
Spec. No.: CC/NT/W-AIS/DOM/A10/25/14364 | [14 empty] | Schedule - 3
400kV AIS Extension Substation Package SS-153 (including GIS Extension) for i) Augmentation of transformation capacity at 400/220kV Bidadi (GIS) S/s in Karnataka by 1x500 MVA, 400/220kV ICT (3rd). ii) Augmentation of Transformation Capacity at 400/220kV Yelahanka (GIS) S/s in Karnataka by 400/220kV, 1x500MVA ICT (3rd) iii) Augmentation of Transformation capacity by 1x500 MVA, 400/220kV ICT (3rd) at Narendra (existing) S/s in Karnataka iv)Augmentation of Transformation capacity by 1x500 MVA, 400/230kV ICT (4th) at Kalivanthapattu S/s in Tamil Nadu
(SCHEDULE OF RATES AND PRICES )
BIDDER:
JOINT VENTURE OF 0 & 0 | [11 empty] | To:
Bidder’s Name and Address (Lead Partner) : | [11 empty] | Contract Services
Name : | [11 empty] | Power Grid Corporation of India Ltd.,
Address : | [11 empty] | "Saudamini", Plot No.-2
Sector-29,
Gurgaon (Haryana) - 122001
Installation Charges :
SI. No. | PR No | PR Line Item No | Activity Header | PR Activity No | Activity Description | Service Code | SAC (Service Accounting Codes) | Whether SAC in column ‘8’ is confirmed. If not, indicate applicable the SAC # | Rate of GST applicable ( in %) | Whether rate of GST in column ‘10’ is confirmed. If not indicate applicable rate of GST # | Description | Unit | Quantity | Unit Erection Charges | Total Erection Charges |  | GST Before Discount | Discount | Total Price after discount | GST After Discount
1 | 2 | 3 | 4 | 5 | 6 | 7 | 8 | 9 | 10 | 11 | 12 | 13 | 14 | 15 | 16=14*15
I | Bay-work for ICT-3rd at Yelahanka-Rebid
1 | 7000029438 | 1580 | 140 | 10 | 400GIS EQUIPMENTS INSTALLATION | 100003557 | 998736 |  | 18 |  | Extension of 420kV , 4000 A, 63 kA3 -phase SF6 GIS bus bar | SET | 2 |  | INCLUDED | 0 | 0 | 0 | 0 | 0 | 0
2 | 7000029438 | 1580 | 140 | 20 | 400GIS EQUIPMENTS INSTALLATION | 100001826 | 998736 |  | 18 |  | 420kV, 3150 A, 63 kA, SF6 GIS ICT feeder bay module as per Section-Project, Technical specification | SET | 1 |  | INCLUDED | 0 | 0 | 0 | 0 | 0 | 0
3 | 7000029438 | 1580 | 140 | 30 | 400GIS EQUIPMENTS INSTALLATION | 100002392 | 998736 |  | 18 |  | 420kV, SF6 to Air Bushing alongwithassociated support structure for 3150A,63 kA for 1 sec. Single Phase | EA | 3 |  | INCLUDED | 0 | 0 | 0 | 0 | 0 | 0
4 | 7000029438 | 1580 | 140 | 40 | 400GIS EQUIPMENTS INSTALLATION | 100002140 | 998736 |  | 18 |  | 420kV, 3000A/3150, 63kA, Single phase, SF6 Gas Insulated Bus Duct (GIB) outsideGIS Hall along with associated support structure | M | 60 |  | INCLUDED | 0 | 0 | 0 | 0 | 0 | 0
5 | 7000029438 | 1580 | 140 | 50 | 400GIS EQUIPMENTS INSTALLATION | 100057111 | 998736 |  | 18 |  | 420kV,4000A, 63kA, 3-Phase GIS Extension Piece (Interface) module suitable for extending existing SIEMENS make GIS Bus Bar/Duct asper Technical Specification | SET | 2 |  | INCLUDED | 0 | 0 | 0 | 0 | 0 | 0
6 | 7000029438 | 1590 | 150 | 10 | 400AIS EQUIPMENTS INSTALLATION | 100000328 | 998736 |  | 18 |  | 336kV Surge Arrester (1-phase) | EA | 3 |  | INCLUDED | 0 | 0 | 0 | 0 | 0 | 0
7 | 7000029438 | 1590 | 150 | 20 | 400AIS EQUIPMENTS INSTALLATION | 100000340 | 998736 |  | 18 |  | 420 kV Bus Post Insulator (Except for wave traps) | EA | 3 |  | INCLUDED | 0 | 0 | 0 | 0 | 0 | 0
8 | 7000029438 | 1600 | 170 | 10 | RELAY PANELS INSTALLATION | 100000731 | 998736 |  | 18 |  | 400kV Transformer Protection Panel (For both HV & MV side)-(with Automation) | EA | 1 |  | INCLUDED | 0 | 0 | 0 | 0 | 0 | 0
9 | 7000029438 | 1600 | 170 | 20 | RELAY PANELS INSTALLATION | 100000735 | 998736 |  | 18 |  | Augmentation of existing 400kV bus bar protection scheme.(No. of bays as per specification)-(with Automation) | SET | 1 |  | INCLUDED | 0 | 0 | 0 | 0 | 0 | 0
10 | 7000029438 | 1600 | 170 | 30 | RELAY PANELS INSTALLATION | 100000743 | 998736 |  | 18 |  | Augmentation of existing 220kV bus bar protection scheme.(No. of bays as per specification)-(with Automation) | SET | 1 |  | INCLUDED | 0 | 0 | 0 | 0 | 0 | 0
11 | 7000029438 | 1600 | 170 | 40 | RELAY PANELS INSTALLATION | 100016778 | 998736 |  | 18 |  | 220kV Circuit Breaker Relay Panel (with Automation) | EA | 1 |  | INCLUDED | 0 | 0 | 0 | 0 | 0 | 0
12 | 7000029438 | 1600 | 170 | 50 | RELAY PANELS INSTALLATION | 100016779 | 998736 |  | 18 |  | 400kV Circuit Breaker Relay Panel (with Automation) | EA | 1 |  | INCLUDED | 0 | 0 | 0 | 0 | 0 | 0
13 | 7000029438 | 1610 | 180 | 10 | SAS INSTALLATION | 100002070 | 998736 |  | 18 |  | Augmentation of Substation automation System for 220kV bay as per Technical Specification | EA | 1 |  | INCLUDED | 0 | 0 | 0 | 0 | 0 | 0
14 | 7000029438 | 1610 | 180 | 20 | SAS INSTALLATION | 100002069 | 998736 |  | 18 |  | Augmentation of Substation automation System for 400kV Main bay as per Technical Specification | EA | 1 |  | INCLUDED | 0 | 0 | 0 | 0 | 0 | 0
15 | 7000029438 | 1620 | 190 | 10 | ILLUMINATION SYSTEM INSTALLATION | 100001021 | 995461 |  | 18 |  | Lighting Panel type ACP-2 as per technical specification | EA | 1 |  | INCLUDED | 0 | 0 | 0 | 0 | 0 | 0
16 | 7000029438 | 1620 | 190 | 20 | ILLUMINATION SYSTEM INSTALLATION | 100001024 | 998731 |  | 18 |  | Sub Lighting panel (outdoor) type SLP (Switchyard and Street Lighting) | EA | 2 |  | INCLUDED | 0 | 0 | 0 | 0 | 0 | 0
17 | 7000029438 | 1620 | 190 | 30 | ILLUMINATION SYSTEM INSTALLATION | 100004852 | 998731 |  | 18 |  | Lighting Fixture LED Luminaires type FL-1 as per tech. specifications | EA | 8 |  | INCLUDED | 0 | 0 | 0 | 0 | 0 | 0
18 | 7000029438 | 1620 | 190 | 40 | ILLUMINATION SYSTEM INSTALLATION | 100004926 | 998731 |  | 18 |  | Lighting Fixture LED Luminaires type FL2 as per tech. specifications | EA | 8 |  | INCLUDED | 0 | 0 | 0 | 0 | 0 | 0
19 | 7000029438 | 1620 | 190 | 50 | ILLUMINATION SYSTEM INSTALLATION | 100001885 | 998739 |  | 18 |  | Outdoor Power Receptacle for oilfiltration unit (250A) | EA | 1 |  | INCLUDED | 0 | 0 | 0 | 0 | 0 | 0
20 | 7000029438 | 1630 | 210 | 10 | POWER & CONTROL CABLES Install. | 100002181 | 998736 |  | 18 |  | 1.1kV grade Power Cables (PVCinsulated)along withlugs,glands,straight joints &accessories,etc. | LS | 1 |  | INCLUDED | 0 | 0 | 0 | 0 | 0 | 0
21 | 7000029438 | 1630 | 210 | 20 | POWER & CONTROL CABLES Install. | 100002182 | 998736 |  | 18 |  | 1.1kV grade Control Cables (PVCinsulated) along withlugs,glands,straight joints &accessories,etc. | LS | 1 |  | INCLUDED | 0 | 0 | 0 | 0 | 0 | 0
22 | 7000029438 | 1630 | 210 | 30 | POWER & CONTROL CABLES Install. | 100002180 | 998736 |  | 18 |  | 1.1kV grade Power Cables (XLPEinsulated) along withlugs,glands,straight joints &accessories,etc. | LS | 1 |  | INCLUDED | 0 | 0 | 0 | 0 | 0 | 0
23 | 7000029438 | 1640 | 270 | 10 | 220KV AIS EQUIPMENTS INSTALLATION | 100000484 | 998736 |  | 18 |  | 216kV Surge Arrester (1-phase) | EA | 3 |  | INCLUDED | 0 | 0 | 0 | 0 | 0 | 0
24 | 7000029438 | 1640 | 270 | 20 | 220KV AIS EQUIPMENTS INSTALLATION | 100001907 | 998736 |  | 18 |  | 245 kV,1 phase Bus Post Insulator (except for Line Traps) | EA | 13 |  | INCLUDED | 0 | 0 | 0 | 0 | 0 | 0
25 | 7000029438 | 1640 | 270 | 30 | 220KV AIS EQUIPMENTS INSTALLATION | 100003634 | 998736 |  | 18 |  | 245 kV 1600A, 50KA Circuit Breakers (3-Phase) with support | EA | 1 |  | INCLUDED | 0 | 0 | 0 | 0 | 0 | 0
26 | 7000029438 | 1640 | 270 | 40 | 220KV AIS EQUIPMENTS INSTALLATION | 100001989 | 998736 |  | 18 |  | 245 kV, 1600A, 50KA, 1-Phase CurrentTransformer with 120% extended currentrating | EA | 3 |  | INCLUDED | 0 | 0 | 0 | 0 | 0 | 0
27 | 7000029438 | 1640 | 270 | 50 | 220KV AIS EQUIPMENTS INSTALLATION | 100002014 | 998736 |  | 18 |  | 245kV, 1600A, 50 KA, 3-phase DoubleBreak Isolator with one E/S | EA | 1 |  | INCLUDED | 0 | 0 | 0 | 0 | 0 | 0
28 | 7000029438 | 1640 | 270 | 60 | 220KV AIS EQUIPMENTS INSTALLATION | 100002013 | 998736 |  | 18 |  | 245kV, 1600A, 50 KA, 3-phase DoubleBreak Isolator with two E/S | EA | 1 |  | INCLUDED | 0 | 0 | 0 | 0 | 0 | 0
29 | 7000029438 | 1640 | 270 | 70 | 220KV AIS EQUIPMENTS INSTALLATION | 100002016 | 998736 |  | 18 |  | 245kV, 1600A, 50 KA, 3-phase DoubleBreak Tandem Isolator without E/S | EA | 2 |  | INCLUDED | 0 | 0 | 0 | 0 | 0 | 0
30 | 7000029438 | 1650 | 340 | 10 | Service: Fire protection system | 100000983 | 998736 |  | 18 |  | HVW spray system, Hydrant system and complete U/G & O/G piping and accessories etc. out side the pump house for 500MVA ,400KV/220/33 kV, 3-phase Autotransformer | SET | 1 |  | INCLUDED | 0 | 0 | 0 | 0 | 0 | 0
31 | 7000029438 | 1670 | 410 | 10 | INSTALLATION OF VMS | 100002500 | 998731 |  | 18 |  | Color IP camera, with PAN, TILT and ZOOM facilities, alongwith all required Items, Accessories, Line Interface units, Fiber patchcords, Power supply units, Junction Boxes, Cables, Fiber Optic Cables, etc., and including Integration in existing Hardware andSoftware for Augmentation of Visual Monitoring System as per technical specification. | SET | 1 |  | INCLUDED | 0 | 0 | 0 | 0 | 0 | 0
32 | 7000029438 | 2330 | 600 | 10 | Erection of steel Structures | 100001210 | 995455 |  | 18 |  | Erection of Lattice Structures (MS Steel), to be designed during detailed engineering, for towers, beams and equipment supportstructure including pack plates / packwashers and gusset plates excluding fasteners and foundation bolts | MT | 8 |  | INCLUDED | 0 | 0 | 0 | 0 | 0 | 0
33 | 7000029438 | 2330 | 600 | 20 | Erection of steel Structures | 100001241 | 995455 |  | 18 |  | Erection of Equipment Support (Pipe) Structures to be designed during detailed engineering. | MT | 13 |  | INCLUDED | 0 | 0 | 0 | 0 | 0 | 0
34 | 7000029438 | 2330 | 600 | 30 | Erection of steel Structures | 100001680 | 995455 |  | 18 |  | Erection of fasteners ( nuts, bolts and washers ) including step bolts for lattice and pipe structures to be designed duringdetailed engineering | MT | 1.5 |  | INCLUDED | 0 | 0 | 0 | 0 | 0 | 0
35 | 7000029438 | 2330 | 600 | 40 | Erection of steel Structures | 100001681 | 995455 |  | 18 |  | Erection of foundation bolts including nuts, checknut and washers for lattice and pipe structures to be designed during detailedengineering | MT | 3.5 |  | INCLUDED | 0 | 0 | 0 | 0 | 0 | 0
36 | 7000029438 | 2340 | 610 | 10 | CIVIL WORKS | 100004518 | 995433 |  | 18 |  | Excavation in all kind of soil including rock for all leads and lifts, backfilling, disposal of surplus earth within a lead up to2Km as per technical specification. The surplus earth shall be roughly graded . | M3 | 1350 |  | INCLUDED | 0 | 0 | 0 | 0 | 0 | 0
37 | 7000029438 | 2340 | 610 | 20 | CIVIL WORKS | 100011662 | 995433 |  | 18 |  | Excavation in hard rock which require blasting (including chemical blasting and rock excavated using specialized tools) for allfoundation works including stacking, measuring, disposal etc.for all leads and lifts as per technical specification. | M3 | 150 |  | INCLUDED | 0 | 0 | 0 | 0 | 0 | 0
38 | 7000029438 | 2340 | 610 | 30 | CIVIL WORKS | 100001325 | 995454 |  | 18 |  | Providing and laying of Plain Cement Concrete (PCC) (1:4:8) | M3 | 100 |  | INCLUDED | 0 | 0 | 0 | 0 | 0 | 0
39 | 7000029438 | 2340 | 610 | 40 | CIVIL WORKS | 100001326 | 995454 |  | 18 |  | Providing and laying of Plain Cement Concrete (PCC) (1:2:4) | M3 | 10 |  | INCLUDED | 0 | 0 | 0 | 0 | 0 | 0
40 | 7000029438 | 2340 | 610 | 50 | CIVIL WORKS | 100001327 | 995454 |  | 18 |  | Providing and laying of Reinforced Cement Concrete M25 mix including pre cast, shuttering, Grouting of pockets & underpinning butexcluding steel reinforcement | M3 | 500 |  | INCLUDED | 0 | 0 | 0 | 0 | 0 | 0
41 | 7000029438 | 2340 | 610 | 60 | CIVIL WORKS | 100001329 | 995454 |  | 18 |  | Steel Reinforcement | MT | 45 |  | INCLUDED | 0 | 0 | 0 | 0 | 0 | 0
42 | 7000029438 | 2340 | 610 | 70 | CIVIL WORKS | 100001330 | 995428 |  | 18 |  | Stone filling (40 mm size) for transformer/Reactor foundation | M3 | 22 |  | INCLUDED | 0 | 0 | 0 | 0 | 0 | 0
43 | 7000029438 | 2340 | 610 | 80 | CIVIL WORKS | 100001331 | 995455 |  | 18 |  | Misc. Structural steel including rails, embedments, edge protection angles, gratings etc. but excluding the reinforcement steel andsteel for lattice and pipe structures. | MT | 30 |  | INCLUDED | 0 | 0 | 0 | 0 | 0 | 0
44 | 7000029438 | 2340 | 610 | 90 | CIVIL WORKS | 100001714 | 995428 |  | 18 |  | Stone spreading in switchyard excluding PCC | M2 | 1000 |  | INCLUDED | 0 | 0 | 0 | 0 | 0 | 0
45 | 7000029438 | 2340 | 610 | 100 | CIVIL WORKS | 100001713 | 995424 |  | 18 |  | Antiweed treatment | M2 | 1750 |  | INCLUDED | 0 | 0 | 0 | 0 | 0 | 0
46 | 7000029438 | 2340 | 610 | 110 | CIVIL WORKS | 100054773 | 995454 |  | 18 |  | External finishing/ painting of fire wall with cement wash | M2 | 240 |  | INCLUDED | 0 | 0 | 0 | 0 | 0 | 0
47 | 7000029438 | 2340 | 610 | 120 | CIVIL WORKS | 100001457 | 995421 |  | 18 |  | Construction of rail cum road as per drawing including all item such as excavation,compactions, rolling watering, WBM etc. butexcluding concrete reinforcement and structural steel-Section having four rails for auto transformer. | M2 | 100 |  | INCLUDED | 0 | 0 | 0 | 0 | 0 | 0
48 | 7000029438 | 2340 | 610 | 130 | CIVIL WORKS | 100001409 | 995462 |  | 18 |  | Supplying and erecting dewatering pumps-5 HP | EA | 1 |  | INCLUDED | 0 | 0 | 0 | 0 | 0 | 0
49 | 7000029438 | 2340 | 610 | 140 | CIVIL WORKS | 100015791 | 995454 |  | 18 |  | All civil works for Drains construction of Section A-A including crossings if any as per technical specification and tender drawingscomplete in all respect with all labour and materials. | M | 30 |  | INCLUDED | 0 | 0 | 0 | 0 | 0 | 0
50 | 7000029438 | 2340 | 610 | 150 | CIVIL WORKS | 100015792 | 995454 |  | 18 |  | All civil works for Drains construction of Section B-B including crossings if any as per technical specification and tender drawingscomplete in all respect with all labour and materials. | M | 10 |  | INCLUDED | 0 | 0 | 0 | 0 | 0 | 0
51 | 7000029438 | 2340 | 610 | 160 | CIVIL WORKS | 100015793 | 995454 |  | 18 |  | All civil works for Drains construction of Section C-C including crossings if any as per technical specification and tender drawingscomplete in all respect with all labour and materials. | M | 10 |  | INCLUDED | 0 | 0 | 0 | 0 | 0 | 0
52 | 7000029438 | 2340 | 610 | 170 | CIVIL WORKS | 100015794 | 995454 |  | 18 |  | All civil works for Drains construction of Section D-D including crossings if any as per technical specification and tender drawingscomplete in all respect with all labour and materials. | M | 10 |  | INCLUDED | 0 | 0 | 0 | 0 | 0 | 0
53 | 7000029438 | 2340 | 610 | 180 | CIVIL WORKS | 100001478 | 995454 |  | 18 |  | Cable Trench including all types of crossings, all metallic works and sump pit including concrte and reinforcement steel Section 2-2 | M | 250 |  | INCLUDED | 0 | 0 | 0 | 0 | 0 | 0
54 | 7000029438 | 2340 | 610 | 190 | CIVIL WORKS | 100001479 | 995454 |  | 18 |  | Cable Trench including all types of crossings, all metallic works and sump pit including concrte and reinforcement steel Section 3-3 | M | 150 |  | INCLUDED | 0 | 0 | 0 | 0 | 0 | 0
55 | 7000029438 | 2340 | 610 | 200 | CIVIL WORKS | 100001721 | 995428 |  | 18 |  | Supplying, filling and compacting stone boulders mixed with sand under foundations, roads, cable trenches, drains etc in layers notexceeding 250mm thickness including ramming, watering compacting | M3 | 160 |  | INCLUDED | 0 | 0 | 0 | 0 | 0 | 0
56 | 7000029438 | 2340 | 610 | 210 | CIVIL WORKS | 100001328 | 995454 |  | 18 |  | Providing and laying Plain Cement Concrete 1:5:10 (1 cement : 5 sand : 10 brick aggregate) | M3 | 150 |  | INCLUDED | 0 | 0 | 0 | 0 | 0 | 0
57 | 7000029438 | 2340 | 610 | 220 | CIVIL WORKS | 100001720 | 995428 |  | 18 |  | Supplying, filling and compacting CNS material as per specification under floors, foundations, roads, cable trenches, drains etc inlayers not exceeding 200 mm thickness | M3 | 160 |  | INCLUDED | 0 | 0 | 0 | 0 | 0 | 0
58 | 7000029438 | 2340 | 610 | 230 | CIVIL WORKS | 100001712 | 995428 |  | 18 |  | Removing,cleaning and washing of existing stones and respreading of stones in switchyard excluding PCC | M2 | 750 |  | INCLUDED | 0 | 0 | 0 | 0 | 0 | 0
59 | 7000029438 | 2340 | 610 | 240 | CIVIL WORKS | 100004507 | 995421 |  | 18 |  | 3.75m wide Cement Concrete road with PCC shoulder including 100 mm dia RCC Hume Pipe @ 100 metre interval as per drawing and TS.However, reinforcement steel and all type concrete shall be paid separately under relevant items | M2 | 100 |  | INCLUDED | 0 | 0 | 0 | 0 | 0 | 0
60 | 7000029438 | 2340 | 610 | 250 | CIVIL WORKS | 100001391 | 995477 |  | 18 |  | New chain Link Fencing excluding concrete | M | 50 |  | INCLUDED | 0 | 0 | 0 | 0 | 0 | 0
61 | 7000029438 | 2340 | 610 | 260 | CIVIL WORKS | 100001542 | 995429 |  | 18 |  | Dismantling & Re-erection of Existing fence | M | 50 |  | INCLUDED | 0 | 0 | 0 | 0 | 0 | 0
62 | 7000029438 | 2340 | 610 | 270 | CIVIL WORKS | 100003295 | 995429 |  | 18 |  | Dismantling of RCC in foundation including disposal of debris and reinforcement bars of dismantled RCC works within substationboundaries as per direction of enginner incahrge | M3 | 10 |  | INCLUDED | 0 | 0 | 0 | 0 | 0 | 0
63 | 7000029438 | 2340 | 610 | 280 | CIVIL WORKS | 170002351 | 995421 |  | 18 |  | DISMANTLING OF EXISTING -CONCRETE ROAD . | M2 | 100 |  | INCLUDED | 0 | 0 | 0 | 0 | 0 | 0
64 | 7000029438 | 2340 | 610 | 310 | CIVIL WORKS | 100017996 | 995474 |  | 18 |  | 62 mm thick cement concrete flooring with hardener along with Two coats of PU coating provided over the total area. Final coat of PUshall be applied after installation of equipments. Total thickness of PU coats shall be minimum 300 microns | M2 | 50 |  | INCLUDED | 0 | 0 | 0 | 0 | 0 | 0
65 | 7000029438 | 2370 | 630 | 10 | ERECTION HARDWARE | 100000486 | 998731 |  | 18 |  | Erection Hardware for 220kV layout (Double Main and Transfer Scheme as per SLD)-Transformer Bay as per specification | SET | 1 |  | INCLUDED | 0 | 0 | 0 | 0 | 0 | 0
66 | 7000029438 | 2370 | 630 | 20 | ERECTION HARDWARE | 100002162 | 998731 |  | 18 |  | Erection Hardware for 400kV DM type layout for GIS termination arrangement-Transformer bay as per technical specification | SET | 1 |  | INCLUDED | 0 | 0 | 0 | 0 | 0 | 0
II | Augmt 500MVA ICT-3+bays @Bidadi-Rebid
1 | 7000029439 | 2590 | 220 | 10 | AIS equipment | 100000328 | 998736 |  | 18 |  | 336kV Surge Arrester (1-phase) | EA | 3 |  | INCLUDED | 0 | 0 | 0 | 0 | 0 | 0
2 | 7000029439 | 2590 | 220 | 20 | AIS equipment | 100005443 | 998734 |  | 18 |  | 420KV, 1-PHASE BUS POST INSULATORS | EA | 3 |  | INCLUDED | 0 | 0 | 0 | 0 | 0 | 0
3 | 7000029439 | 2590 | 220 | 30 | AIS equipment | 100000484 | 998736 |  | 18 |  | 216kV Surge Arrester (1-phase) | EA | 3 |  | INCLUDED | 0 | 0 | 0 | 0 | 0 | 0
4 | 7000029439 | 2590 | 220 | 40 | AIS equipment | 100001907 | 998736 |  | 18 |  | 245 kV,1 phase Bus Post Insulator (except for Line Traps) | EA | 6 |  | INCLUDED | 0 | 0 | 0 | 0 | 0 | 0
5 | 7000029439 | 2600 | 230 | 10 | GIS Portion- GIS Equipment | 100003557 | 998736 |  | 18 |  | Extension of 420kV , 4000 A, 63 kA3 -phase SF6 GIS bus bar | SET | 2 |  | INCLUDED | 0 | 0 | 0 | 0 | 0 | 0
6 | 7000029439 | 2600 | 230 | 20 | GIS Portion- GIS Equipment | 100001826 | 998736 |  | 18 |  | 420kV, 3150 A, 63 kA, SF6 GIS ICT feeder bay module as per Section-Project, Technical specification | SET | 1 |  | INCLUDED | 0 | 0 | 0 | 0 | 0 | 0
7 | 7000029439 | 2600 | 230 | 30 | GIS Portion- GIS Equipment | 100002140 | 998736 |  | 18 |  | 420kV, 3000A/3150, 63kA, Single phase, SF6 Gas Insulated Bus Duct (GIB) outsideGIS Hall along with associated support structure | M | 70 |  | INCLUDED | 0 | 0 | 0 | 0 | 0 | 0
8 | 7000029439 | 2600 | 230 | 40 | GIS Portion- GIS Equipment | 100002392 | 998736 |  | 18 |  | 420kV, SF6 to Air Bushing alongwithassociated support structure for 3150A,63 kA for 1 sec. Single Phase | EA | 3 |  | INCLUDED | 0 | 0 | 0 | 0 | 0 | 0
9 | 7000029439 | 2600 | 230 | 50 | GIS Portion- GIS Equipment | 100003579 | 998736 |  | 18 |  | 245 kV,4000 A, 50 kA, SF6 GIS Bus bar module Extension as per Section-Project, Technical specification | SET | 1 |  | INCLUDED | 0 | 0 | 0 | 0 | 0 | 0
10 | 7000029439 | 2600 | 230 | 60 | GIS Portion- GIS Equipment | 100000367 | 998736 |  | 18 |  | 245kV, 1600 A, 50 kA, SF6 GIS ICT feeder bay module | SET | 1 |  | INCLUDED | 0 | 0 | 0 | 0 | 0 | 0
11 | 7000029439 | 2600 | 230 | 70 | GIS Portion- GIS Equipment | 100002390 | 998736 |  | 18 |  | 245kV,1600A, 50 kA for 1 sec SF6 to Air Bushing | EA | 3 |  | INCLUDED | 0 | 0 | 0 | 0 | 0 | 0
12 | 7000029439 | 2600 | 230 | 80 | GIS Portion- GIS Equipment | 100001856 | 998736 |  | 18 |  | EOT Crane Extension for GIS Building for 220kV GIS Station | SET | 1 |  | INCLUDED | 0 | 0 | 0 | 0 | 0 | 0
13 | 7000029439 | 2600 | 230 | 90 | GIS Portion- GIS Equipment | 100026389 | 998736 |  | 18 |  | 245kV,1600A, 50kA, Single phase, SF6 Gas Insulated Bus Duct (GIB) outside GIS Hall alongwith associated support structure etc. asper Technical Specification | M | 130 |  | INCLUDED | 0 | 0 | 0 | 0 | 0 | 0
14 | 7000029439 | 2600 | 230 | 100 | GIS Portion- GIS Equipment | 100057110 | 998736 |  | 18 |  | 420kV,4000A, 63kA, 3-Phase GIS Extension Piece (Interface) module suitable for extending existing HYOSUNG make GIS Bus Bar/Duct asper Technical Specification | SET | 2 |  | INCLUDED | 0 | 0 | 0 | 0 | 0 | 0
15 | 7000029439 | 2600 | 230 | 110 | GIS Portion- GIS Equipment | 100057102 | 998736 |  | 18 |  | 245kV,4000A, 50kA, 3-Phase GIS Extension Piece (Interface) module suitable for extending existing HYOSUNG make GIS Bus Bar/Duct asper Technical Specification | SET | 2 |  | INCLUDED | 0 | 0 | 0 | 0 | 0 | 0
16 | 7000029439 | 2610 | 240 | 10 | Control and protection | 100000735 | 998736 |  | 18 |  | Augmentation of existing 400kV bus bar protection scheme.(No. of bays as per specification)-(with Automation) | SET | 1 |  | INCLUDED | 0 | 0 | 0 | 0 | 0 | 0
17 | 7000029439 | 2610 | 240 | 20 | Control and protection | 100016779 | 998736 |  | 18 |  | 400kV Circuit Breaker Relay Panel (with Automation) | EA | 1 |  | INCLUDED | 0 | 0 | 0 | 0 | 0 | 0
18 | 7000029439 | 2610 | 240 | 30 | Control and protection | 100000731 | 998736 |  | 18 |  | 400kV Transformer Protection Panel (For both HV & MV side)-(with Automation) | EA | 1 |  | INCLUDED | 0 | 0 | 0 | 0 | 0 | 0
19 | 7000029439 | 2610 | 240 | 40 | Control and protection | 100000743 | 998736 |  | 18 |  | Augmentation of existing 220kV bus bar protection scheme.(No. of bays as per specification)-(with Automation) | SET | 1 |  | INCLUDED | 0 | 0 | 0 | 0 | 0 | 0
20 | 7000029439 | 2610 | 240 | 50 | Control and protection | 100016778 | 998736 |  | 18 |  | 220kV Circuit Breaker Relay Panel (with Automation) | EA | 1 |  | INCLUDED | 0 | 0 | 0 | 0 | 0 | 0
21 | 7000029439 | 2610 | 240 | 60 | Control and protection | 100000268 | 998736 |  | 18 |  | Controlled Switching Device for 420 kV, 3-ph Circuit Breaker | EA | 1 |  | INCLUDED | 0 | 0 | 0 | 0 | 0 | 0
22 | 7000029439 | 2620 | 250 | 10 | SAS-AUG | 100002069 | 998736 |  | 18 |  | Augmentation of Substation automation System for 400kV Main bay as per Technical Specification | EA | 1 |  | INCLUDED | 0 | 0 | 0 | 0 | 0 | 0
23 | 7000029439 | 2620 | 250 | 20 | SAS-AUG | 100002070 | 998736 |  | 18 |  | Augmentation of Substation automation System for 220kV bay as per Technical Specification | EA | 1 |  | INCLUDED | 0 | 0 | 0 | 0 | 0 | 0
24 | 7000029439 | 2630 | 260 | 10 | Power & control cables | 100002180 | 998736 |  | 18 |  | 1.1kV grade Power Cables (XLPEinsulated) along withlugs,glands,straight joints &accessories,etc. | LS | 1 |  | INCLUDED | 0 | 0 | 0 | 0 | 0 | 0
25 | 7000029439 | 2630 | 260 | 20 | Power & control cables | 100002181 | 998736 |  | 18 |  | 1.1kV grade Power Cables (PVCinsulated)along withlugs,glands,straight joints &accessories,etc. | LS | 1 |  | INCLUDED | 0 | 0 | 0 | 0 | 0 | 0
26 | 7000029439 | 2630 | 260 | 30 | Power & control cables | 100002182 | 998736 |  | 18 |  | 1.1kV grade Control Cables (PVCinsulated) along withlugs,glands,straight joints &accessories,etc. | LS | 1 |  | INCLUDED | 0 | 0 | 0 | 0 | 0 | 0
27 | 7000029439 | 2640 | 290 | 10 | Erection hardware | 100002162 | 998731 |  | 18 |  | Erection Hardware for 400kV DM type layout for GIS termination arrangement-Transformer bay as per technical specification | SET | 1 |  | INCLUDED | 0 | 0 | 0 | 0 | 0 | 0
28 | 7000029439 | 2640 | 290 | 20 | Erection hardware | 100000513 | 998731 |  | 18 |  | Erection Hardware for 220kV DM-type layout for GIS termination arrangement-Transformer bay as per specification | SET | 1 |  | INCLUDED | 0 | 0 | 0 | 0 | 0 | 0
29 | 7000029439 | 2650 | 310 | 10 | Main Earthmat | 100003103 | 998731 |  | 18 |  | 40 mm MS rod for Main Earthmat | KM | 1 |  | INCLUDED | 0 | 0 | 0 | 0 | 0 | 0
30 | 7000029439 | 2660 | 320 | 10 | Fire Protection System | 100016783 | 998736 |  | 18 |  | HVW spray system, Hydrant system and complete U/G & O/G piping and accessories etc. out side the pump house for 400kV, 3-phaseAutotransformer | SET | 1 |  | INCLUDED | 0 | 0 | 0 | 0 | 0 | 0
31 | 7000029439 | 2660 | 320 | 20 | Fire Protection System | 100000976 | 998736 |  | 18 |  | 6Kg dry chemical powered type Portable Fire extinguisher | EA | 2 |  | INCLUDED | 0 | 0 | 0 | 0 | 0 | 0
32 | 7000029439 | 2660 | 320 | 30 | Fire Protection System | 100000975 | 995461 |  | 18 |  | 4.5 kg CO2 type Portable Fire extinguisher | EA | 2 |  | INCLUDED | 0 | 0 | 0 | 0 | 0 | 0
33 | 7000029439 | 2670 | 330 | 10 | Illumination System | 100004937 | 998731 |  | 18 |  | Fire Wall Mounted LED Luminarie Type FL-2 (250W) | EA | 4 |  | INCLUDED | 0 | 0 | 0 | 0 | 0 | 0
34 | 7000029439 | 2670 | 330 | 20 | Illumination System | 100001885 | 998739 |  | 18 |  | Outdoor Power Receptacle for oilfiltration unit (250A) | EA | 1 |  | INCLUDED | 0 | 0 | 0 | 0 | 0 | 0
35 | 7000029439 | 2670 | 330 | 30 | Illumination System | 100001021 | 995461 |  | 18 |  | Lighting Panel type ACP-2 as per technical specification | EA | 1 |  | INCLUDED | 0 | 0 | 0 | 0 | 0 | 0
36 | 7000029439 | 2670 | 330 | 40 | Illumination System | 100001021 | 995461 |  | 18 |  | Lighting Panel type ACP-2 as per technical specification | EA | 1 |  | INCLUDED | 0 | 0 | 0 | 0 | 0 | 0
37 | 7000029439 | 2670 | 330 | 50 | Illumination System | 100004852 | 998731 |  | 18 |  | Lighting Fixture LED Luminaires type FL-1 as per tech. specifications | EA | 5 |  | INCLUDED | 0 | 0 | 0 | 0 | 0 | 0
38 | 7000029439 | 2670 | 330 | 60 | Illumination System | 100004926 | 998731 |  | 18 |  | Lighting Fixture LED Luminaires type FL2 as per tech. specifications | EA | 5 |  | INCLUDED | 0 | 0 | 0 | 0 | 0 | 0
39 | 7000029439 | 2680 | 340 | 10 | Visual Monitoring System | 100002500 | 998731 |  | 18 |  | Color IP camera, with PAN, TILT and ZOOM facilities, alongwith all required Items, Accessories, Line Interface units, Fiber patchcords, Power supply units, Junction Boxes, Cables, Fiber Optic Cables, etc., and including Integration in existing Hardware andSoftware for Augmentation of Visual Monitoring System as per technical specification. | SET | 1 |  | INCLUDED | 0 | 0 | 0 | 0 | 0 | 0
40 | 7000029439 | 2730 | 430 | 10 | Erection of steel Structures | 100001210 | 995455 |  | 18 |  | Erection of Lattice Structures (MS Steel), to be designed during detailed engineering, for towers, beams and equipment supportstructure including pack plates / packwashers and gusset plates excluding fasteners and foundation bolts | MT | 28 |  | INCLUDED | 0 | 0 | 0 | 0 | 0 | 0
41 | 7000029439 | 2730 | 430 | 20 | Erection of steel Structures | 100001680 | 995455 |  | 18 |  | Erection of fasteners ( nuts, bolts and washers ) including step bolts for lattice and pipe structures to be designed duringdetailed engineering | MT | 1.5 |  | INCLUDED | 0 | 0 | 0 | 0 | 0 | 0
42 | 7000029439 | 2730 | 430 | 30 | Erection of steel Structures | 100001681 | 995455 |  | 18 |  | Erection of foundation bolts including nuts, checknut and washers for lattice and pipe structures to be designed during detailedengineering | MT | 2.5 |  | INCLUDED | 0 | 0 | 0 | 0 | 0 | 0
43 | 7000029439 | 2730 | 430 | 40 | Erection of steel Structures | 100001241 | 995455 |  | 18 |  | Erection of Equipment Support (Pipe) Structures to be designed during detailed engineering. | MT | 4 |  | INCLUDED | 0 | 0 | 0 | 0 | 0 | 0
44 | 7000029439 | 2740 | 440 | 10 | Civil Works | 100004518 | 995433 |  | 18 |  | Excavation in all kind of soil including rock for all leads and lifts, backfilling, disposal of surplus earth within a lead up to2Km as per technical specification. The surplus earth shall be roughly graded . | M3 | 2200 |  | INCLUDED | 0 | 0 | 0 | 0 | 0 | 0
45 | 7000029439 | 2740 | 440 | 20 | Civil Works | 100011662 | 995433 |  | 18 |  | Excavation in hard rock which require blasting (including chemical blasting and rock excavated using specialized tools) for allfoundation works including stacking, measuring, disposal etc.for all leads and lifts as per technical specification. | M3 | 250 |  | INCLUDED | 0 | 0 | 0 | 0 | 0 | 0
46 | 7000029439 | 2740 | 440 | 30 | Civil Works | 100001325 | 995454 |  | 18 |  | Providing and laying of Plain Cement Concrete (PCC) (1:4:8) | M3 | 150 |  | INCLUDED | 0 | 0 | 0 | 0 | 0 | 0
47 | 7000029439 | 2740 | 440 | 40 | Civil Works | 100001326 | 995454 |  | 18 |  | Providing and laying of Plain Cement Concrete (PCC) (1:2:4) | M3 | 15 |  | INCLUDED | 0 | 0 | 0 | 0 | 0 | 0
48 | 7000029439 | 2740 | 440 | 50 | Civil Works | 100001327 | 995454 |  | 18 |  | Providing and laying of Reinforced Cement Concrete M25 mix including pre cast, shuttering, Grouting of pockets & underpinning butexcluding steel reinforcement | M3 | 750 |  | INCLUDED | 0 | 0 | 0 | 0 | 0 | 0
49 | 7000029439 | 2740 | 440 | 60 | Civil Works | 100001329 | 995454 |  | 18 |  | Steel Reinforcement | MT | 65 |  | INCLUDED | 0 | 0 | 0 | 0 | 0 | 0
50 | 7000029439 | 2740 | 440 | 70 | Civil Works | 100001330 | 995428 |  | 18 |  | Stone filling (40 mm size) for transformer/Reactor foundation | M3 | 22 |  | INCLUDED | 0 | 0 | 0 | 0 | 0 | 0
51 | 7000029439 | 2740 | 440 | 80 | Civil Works | 100001331 | 995455 |  | 18 |  | Misc. Structural steel including rails, embedments, edge protection angles, gratings etc. but excluding the reinforcement steel andsteel for lattice and pipe structures. | MT | 30 |  | INCLUDED | 0 | 0 | 0 | 0 | 0 | 0
52 | 7000029439 | 2740 | 440 | 90 | Civil Works | 100001714 | 995428 |  | 18 |  | Stone spreading in switchyard excluding PCC | M2 | 1512 |  | INCLUDED | 0 | 0 | 0 | 0 | 0 | 0
53 | 7000029439 | 2740 | 440 | 100 | Civil Works | 100001713 | 995424 |  | 18 |  | Antiweed treatment | M2 | 1712 |  | INCLUDED | 0 | 0 | 0 | 0 | 0 | 0
54 | 7000029439 | 2740 | 440 | 110 | Civil Works | 100054773 | 995454 |  | 18 |  | External finishing/ painting of fire wall with cement wash | M2 | 240 |  | INCLUDED | 0 | 0 | 0 | 0 | 0 | 0
55 | 7000029439 | 2740 | 440 | 120 | Civil Works | 100001457 | 995421 |  | 18 |  | Construction of rail cum road as per drawing including all item such as excavation,compactions, rolling watering, WBM etc. butexcluding concrete reinforcement and structural steel-Section having four rails for auto transformer. | M2 | 100 |  | INCLUDED | 0 | 0 | 0 | 0 | 0 | 0
56 | 7000029439 | 2740 | 440 | 130 | Civil Works | 100001409 | 995462 |  | 18 |  | Supplying and erecting dewatering pumps-5 HP | EA | 1 |  | INCLUDED | 0 | 0 | 0 | 0 | 0 | 0
57 | 7000029439 | 2740 | 440 | 140 | Civil Works | 100015791 | 995454 |  | 18 |  | All civil works for Drains construction of Section A-A including crossings if any as per technical specification and tender drawingscomplete in all respect with all labour and materials. | M | 90 |  | INCLUDED | 0 | 0 | 0 | 0 | 0 | 0
58 | 7000029439 | 2740 | 440 | 150 | Civil Works | 100015792 | 995454 |  | 18 |  | All civil works for Drains construction of Section B-B including crossings if any as per technical specification and tender drawingscomplete in all respect with all labour and materials. | M | 30 |  | INCLUDED | 0 | 0 | 0 | 0 | 0 | 0
59 | 7000029439 | 2740 | 440 | 160 | Civil Works | 100015793 | 995454 |  | 18 |  | All civil works for Drains construction of Section C-C including crossings if any as per technical specification and tender drawingscomplete in all respect with all labour and materials. | M | 15 |  | INCLUDED | 0 | 0 | 0 | 0 | 0 | 0
60 | 7000029439 | 2740 | 440 | 170 | Civil Works | 100015794 | 995454 |  | 18 |  | All civil works for Drains construction of Section D-D including crossings if any as per technical specification and tender drawingscomplete in all respect with all labour and materials. | M | 15 |  | INCLUDED | 0 | 0 | 0 | 0 | 0 | 0
61 | 7000029439 | 2740 | 440 | 180 | Civil Works | 100002911 | 995432 |  | 18 |  | Earthwork in excavation & filling in all types of soil and soft/disintegrated rock in open areas/nallas/channels, to the requiredslopes, shapes, levels, elevations and profile, including trimming of bottom and slopes of excavation, bailing out rain(dewatering), pumping, removal of slush, preparing embankments/marginal banks, loosening, dressing, spreading material in layers notexceeding 200mm, as per direction of Engineer-in-Charge, water flooding, compacting to achieve 95% consolidation at optimum moisturecontent, finishing etc. all complete, for all leads and lifts within leveling boundary, including disposal of surplus earth andstacking of unsuitable material within a lead of 2.0 Km beyond substation boundary, with all labour, material, tools, tackles andequipment, safeguards and incidentals, Royalty,taxes etc. as necessary, as per drawings, specification and directions of theEngineer-in-Charge. Clearing of jungle is included in this item. (Only excavation/cutting will be measured for payment purpose.) | M3 | 500 |  | INCLUDED | 0 | 0 | 0 | 0 | 0 | 0
62 | 7000029439 | 2740 | 440 | 190 | Civil Works | 100002583 | 995432 |  | 18 |  | Supply of earth (excluding rock & boulders) at site including royalty, carriage and filling in specified areas in layers notexceeding 200mm in depth, compacting under optimum moisture condition to achieve 95% of Proctor density, finishing etc. allcomplete, for all leads & lifts, with all labour, material, tools, tackles, equipments, safeguards & incidentals as necessary as perdrawings, specification and direction of the Engineer- in- Charge. | M3 | 200 |  | INCLUDED | 0 | 0 | 0 | 0 | 0 | 0
63 | 7000029439 | 2740 | 440 | 200 | Civil Works | 100001478 | 995454 |  | 18 |  | Cable Trench including all types of crossings, all metallic works and sump pit including concrte and reinforcement steel Section 2-2 | M | 30 |  | INCLUDED | 0 | 0 | 0 | 0 | 0 | 0
64 | 7000029439 | 2740 | 440 | 210 | Civil Works | 100016667 | 995451 |  | 18 |  | Cable Trench including all types of crossings, all metallic works and sump pit including concrete and reinforcement steel Section2A-2A | M | 30 |  | INCLUDED | 0 | 0 | 0 | 0 | 0 | 0
65 | 7000029439 | 2740 | 440 | 220 | Civil Works | 100001479 | 995454 |  | 18 |  | Cable Trench including all types of crossings, all metallic works and sump pit including concrte and reinforcement steel Section 3-3 | M | 30 |  | INCLUDED | 0 | 0 | 0 | 0 | 0 | 0
66 | 7000029439 | 2740 | 440 | 230 | Civil Works | 100001480 | 995454 |  | 18 |  | Cable Trench including all types of crossings, all metallic works and sump pit including concrte and reinforcement steel Section 4-4 | M | 30 |  | INCLUDED | 0 | 0 | 0 | 0 | 0 | 0
67 | 7000029439 | 2740 | 440 | 240 | Civil Works | 100001721 | 995428 |  | 18 |  | Supplying, filling and compacting stone boulders mixed with sand under foundations, roads, cable trenches, drains etc in layers notexceeding 250mm thickness including ramming, watering compacting | M3 | 250 |  | INCLUDED | 0 | 0 | 0 | 0 | 0 | 0
68 | 7000029439 | 2740 | 440 | 250 | Civil Works | 100001328 | 995454 |  | 18 |  | Providing and laying Plain Cement Concrete 1:5:10 (1 cement : 5 sand : 10 brick aggregate) | M3 | 135 |  | INCLUDED | 0 | 0 | 0 | 0 | 0 | 0
69 | 7000029439 | 2740 | 440 | 260 | Civil Works | 100001720 | 995428 |  | 18 |  | Supplying, filling and compacting CNS material as per specification under floors, foundations, roads, cable trenches, drains etc inlayers not exceeding 200 mm thickness | M3 | 250 |  | INCLUDED | 0 | 0 | 0 | 0 | 0 | 0
70 | 7000029439 | 2740 | 440 | 270 | Civil Works | 100001712 | 995428 |  | 18 |  | Removing,cleaning and washing of existing stones and respreading of stones in switchyard excluding PCC | M2 | 200 |  | INCLUDED | 0 | 0 | 0 | 0 | 0 | 0
71 | 7000029439 | 2740 | 440 | 280 | Civil Works | 100004507 | 995421 |  | 18 |  | 3.75m wide Cement Concrete road with PCC shoulder including 100 mm dia RCC Hume Pipe @ 100 metre interval as per drawing and TS.However, reinforcement steel and all type concrete shall be paid separately under relevant items | M2 | 300 |  | INCLUDED | 0 | 0 | 0 | 0 | 0 | 0
72 | 7000029439 | 2740 | 440 | 290 | Civil Works | 100001391 | 995477 |  | 18 |  | New chain Link Fencing excluding concrete | M | 50 |  | INCLUDED | 0 | 0 | 0 | 0 | 0 | 0
73 | 7000029439 | 2740 | 440 | 300 | Civil Works | 100001542 | 995429 |  | 18 |  | Dismantling & Re-erection of Existing fence | M | 50 |  | INCLUDED | 0 | 0 | 0 | 0 | 0 | 0
74 | 7000029439 | 2740 | 440 | 310 | Civil Works | 100003295 | 995429 |  | 18 |  | Dismantling of RCC in foundation including disposal of debris and reinforcement bars of dismantled RCC works within substationboundaries as per direction of enginner incahrge | M3 | 10 |  | INCLUDED | 0 | 0 | 0 | 0 | 0 | 0
75 | 7000029439 | 2740 | 440 | 320 | Civil Works | 170002351 | 995421 |  | 18 |  | DISMANTLING OF EXISTING -CONCRETE ROAD . | M2 | 225 |  | INCLUDED | 0 | 0 | 0 | 0 | 0 | 0
76 | 7000029439 | 2740 | 440 | 330 | Civil Works | 100003766 | 995416 |  | 18 |  | EXTENSION OF PANEL ROOM FOR 220 KV GIS HALL BUIDING (RCC) EXCLUDING EXCAVATION,PCC,RCC AND REINFORCEMENT BUT INCLUDING FINISHING(INTERNAL & EXTERNAL) & ALL CIVIL WORKS INCLUDING INTERNAL FOUNATIONS AND CABLE TRENCH ETC. COMPLETE IN ALL RESPECT AS PERSPECIFICATION | M2 | 24 |  | INCLUDED | 0 | 0 | 0 | 0 | 0 | 0
77 | 7000029439 | 2740 | 440 | 340 | Civil Works | 100044560 | 995414 |  | 18 |  | Extension of 220 kV RCC GIS Building-All civil works as per drawing and specification complete, including-brickwork,finishing(external and internal), windows etc.Howevere, excavation,PCC, RCC and reinforcement shall be paid saparately as per BPS. | M2 | 66 |  | INCLUDED | 0 | 0 | 0 | 0 | 0 | 0
78 | 7000029439 | 2740 | 440 | 350 | Civil Works | 100017996 | 995474 |  | 18 |  | 62 mm thick cement concrete flooring with hardener along with Two coats of PU coating provided over the total area. Final coat of PUshall be applied after installation of equipments. Total thickness of PU coats shall be minimum 300 microns | M2 | 50 |  | INCLUDED | 0 | 0 | 0 | 0 | 0 | 0
79 | 7000029439 | 2810 | 500 | 10 | GIS Building Extension | 100002412 | 995461 |  | 18 |  | Fire alarm system for Extension of 220kV GIS Hall | LS | 1 |  | INCLUDED | 0 | 0 | 0 | 0 | 0 | 0
80 | 7000029439 | 2810 | 500 | 20 | GIS Building Extension | 100002413 | 998739 |  | 18 |  | Extension of 220kV GIS Hall | LS | 1 |  | INCLUDED | 0 | 0 | 0 | 0 | 0 | 0
81 | 7000029439 | 2810 | 500 | 30 | GIS Building Extension | 100000960 | 995463 |  | 18 |  | High wall type split AC unit of 2 TR capacity | EA | 2 |  | INCLUDED | 0 | 0 | 0 | 0 | 0 | 0
III | 400/220kV Narendra extn (220kV GIS)
1 | 7000035093 | 850 | 200 | 10 | Install_420kV, 63kA AIS EQUIPMENT | 100000267 | 998736 |  | 18 |  | 420kV, 3150A, 63kA Circuit Breaker(3-Phase) without closing resistor(with support structure) | EA | 1 |  | INCLUDED | 0 | 0 | 0 | 0 | 0 | 0
2 | 7000035093 | 850 | 200 | 20 | Install_420kV, 63kA AIS EQUIPMENT | 100000274 | 998736 |  | 18 |  | 420 kV, 3000A, 63KA, 1-Phase CurrentTransformer with 120% extended currentrating | EA | 3 |  | INCLUDED | 0 | 0 | 0 | 0 | 0 | 0
3 | 7000035093 | 850 | 200 | 30 | Install_420kV, 63kA AIS EQUIPMENT | 100000287 | 998736 |  | 18 |  | 420kV, 3150A, 63KA, Isolator (3-phase)(Double Break) with one E/S | EA | 2 |  | INCLUDED | 0 | 0 | 0 | 0 | 0 | 0
4 | 7000035093 | 850 | 200 | 40 | Install_420kV, 63kA AIS EQUIPMENT | 100000328 | 998736 |  | 18 |  | 336kV Surge Arrester (1-phase) | EA | 3 |  | INCLUDED | 0 | 0 | 0 | 0 | 0 | 0
5 | 7000035093 | 850 | 200 | 50 | Install_420kV, 63kA AIS EQUIPMENT | 100005443 | 998734 |  | 18 |  | 420KV, 1-PHASE BUS POST INSULATORS | EA | 3 |  | INCLUDED | 0 | 0 | 0 | 0 | 0 | 0
6 | 7000035093 | 850 | 200 | 60 | Install_420kV, 63kA AIS EQUIPMENT | 100000268 | 998736 |  | 18 |  | Controlled Switching Device for 420 kV, 3-ph Circuit Breaker | EA | 2 |  | INCLUDED | 0 | 0 | 0 | 0 | 0 | 0
7 | 7000035093 | 860 | 201 | 20 | Install_Erection Hardware for 420kV S/Y | 100000339 | 998731 |  | 18 |  | Erection Hardware for 400kV I type layout-Any feeder Extn. on existing half dia. as per specification | SET | 1 |  | INCLUDED | 0 | 0 | 0 | 0 | 0 | 0
8 | 7000035093 | 600 | 220 | 10 | Install_GIS PORTION-220kV, 50kA GIS Eq | 100000372 | 998736 |  | 18 |  | 245kV, 1600 A, 40 kA, SF6 GIS ICT feeder bay module | SET | 1 |  | INCLUDED | 0 | 0 | 0 | 0 | 0 | 0
9 | 7000035093 | 600 | 220 | 30 | Install_GIS PORTION-220kV, 50kA GIS Eq | 100057264 | 998736 |  | 18 |  | 245kV,3000A, 50kA, Single phase, SF6 Gas Insulated Bus Duct (GIB) outside GIS Hall alongwith associated support structure etc. asper Technical Specification | M | 500 |  | INCLUDED | 0 | 0 | 0 | 0 | 0 | 0
10 | 7000035093 | 600 | 220 | 60 | Install_GIS PORTION-220kV, 50kA GIS Eq | 100002390 | 998736 |  | 18 |  | 245kV,1600A, 50 kA for 1 sec SF6 to Air Bushing | EA | 6 |  | INCLUDED | 0 | 0 | 0 | 0 | 0 | 0
11 | 7000035093 | 750 | 221 | 30 | Install_245kV, 50kA AIS EQUIPMENT | 100001907 | 998736 |  | 18 |  | 245 kV,1 phase Bus Post Insulator (except for Line Traps) | EA | 6 |  | INCLUDED | 0 | 0 | 0 | 0 | 0 | 0
12 | 7000035093 | 750 | 221 | 40 | Install_245kV, 50kA AIS EQUIPMENT | 100000484 | 998736 |  | 18 |  | 216kV Surge Arrester (1-phase) | EA | 3 |  | INCLUDED | 0 | 0 | 0 | 0 | 0 | 0
13 | 7000035093 | 610 | 240 | 20 | Install_Erection Hardware for 220kV S/Y | 100002306 | 998731 |  | 18 |  | Erection Hardware for 220kV DM type layout-Transformer bay as per technical specification | SET | 1 |  | INCLUDED | 0 | 0 | 0 | 0 | 0 | 0
14 | 7000035093 | 620 | 250 | 10 | Install_220kV EHV Cable | 100003013 | 998736 |  | 18 |  | 220kV HV Power Cable along with accessories | KM | 1.6 |  | INCLUDED | 0 | 0 | 0 | 0 | 0 | 0
15 | 7000035093 | 620 | 250 | 20 | Install_220kV EHV Cable | 100003359 | 998736 |  | 18 |  | 220 KV Cable end termination(s) (AIS TYPE) at substation as per technical specification | EA | 4 |  | INCLUDED | 0 | 0 | 0 | 0 | 0 | 0
16 | 7000035093 | 620 | 250 | 40 | Install_220kV EHV Cable | 100003969 | 995423 |  | 18 |  | Construction of buried cable trench along with excavation, PCC, back filling, restoration and construction of jointing bays (asper requirement) etc. as per technical specification | KM | 0.4 |  | INCLUDED | 0 | 0 | 0 | 0 | 0 | 0
17 | 7000035093 | 620 | 250 | 50 | Install_220kV EHV Cable | 100057951 | 995461 |  | 18 |  | 220 KV CABLE TERMINATION KIT ALONG WITH ASSOCIATED SUPPORT STRUCTURE, ACCESSORIES ETC. FOR TERMINATION AT GIS BAY SIDE | SET | 4 |  | INCLUDED | 0 | 0 | 0 | 0 | 0 | 0
18 | 7000035093 | 630 | 260 | 60 | Install_CRP for conventianal 420kV Bays | 100000796 | 998736 |  | 18 |  | Augmentation of existing 400kV bus bar protection scheme | SET | 1 |  | INCLUDED | 0 | 0 | 0 | 0 | 0 | 0
19 | 7000035093 | 630 | 260 | 70 | Install_CRP for conventianal 420kV Bays | 100016775 | 998736 |  | 18 |  | 400kV Circuit Breaker Relay Panel | EA | 1 |  | INCLUDED | 0 | 0 | 0 | 0 | 0 | 0
20 | 7000035093 | 630 | 260 | 80 | Install_CRP for conventianal 420kV Bays | 100000793 | 998736 |  | 18 |  | 400kV Transformer Protection Panel (For both HV & MV side) | EA | 1 |  | INCLUDED | 0 | 0 | 0 | 0 | 0 | 0
21 | 7000035093 | 640 | 270 | 40 | Install_CRP for CONV. 220kV Bays | 100000808 | 998736 |  | 18 |  | Augmentation of existing 220kV bus bar protection scheme | SET | 1 |  | INCLUDED | 0 | 0 | 0 | 0 | 0 | 0
22 | 7000035093 | 640 | 270 | 50 | Install_CRP for CONV. 220kV Bays | 100016774 | 998736 |  | 18 |  | 220kV Circuit Breaker Relay Panel | EA | 1 |  | INCLUDED | 0 | 0 | 0 | 0 | 0 | 0
23 | 7000035093 | 650 | 290 | 10 | Install_VMS | 100002500 | 998731 |  | 18 |  | Color IP camera, with PAN, TILT and ZOOM facilities, alongwith all required Items, Accessories, Line Interface units, Fiber patchcords, Power supply units, Junction Boxes, Cables, Fiber Optic Cables, etc., and including Integration in existing Hardware andSoftware for Augmentation of Visual Monitoring System as per technical specification. | SET | 1 |  | INCLUDED | 0 | 0 | 0 | 0 | 0 | 0
24 | 7000035093 | 950 | 310 | 10 | Install_LT SWITCHGEAR | 100000903 | 998736 |  | 18 |  | 220V DCDB (Extn.) | SET | 1 |  | INCLUDED | 0 | 0 | 0 | 0 | 0 | 0
25 | 7000035093 | 950 | 310 | 20 | Install_LT SWITCHGEAR | 100000896 | 998736 |  | 18 |  | 415V ACDB (Extn.) | SET | 1 |  | INCLUDED | 0 | 0 | 0 | 0 | 0 | 0
26 | 7000035093 | 660 | 320 | 10 | Install_POWER & CONTROL CABLE | 100002180 | 998736 |  | 18 |  | 1.1kV grade Power Cables (XLPEinsulated) along withlugs,glands,straight joints &accessories,etc. | LS | 1 |  | INCLUDED | 0 | 0 | 0 | 0 | 0 | 0
27 | 7000035093 | 660 | 320 | 20 | Install_POWER & CONTROL CABLE | 100002181 | 998736 |  | 18 |  | 1.1kV grade Power Cables (PVCinsulated)along withlugs,glands,straight joints &accessories,etc. | LS | 1 |  | INCLUDED | 0 | 0 | 0 | 0 | 0 | 0
28 | 7000035093 | 660 | 320 | 30 | Install_POWER & CONTROL CABLE | 100002182 | 998736 |  | 18 |  | 1.1kV grade Control Cables (PVCinsulated) along withlugs,glands,straight joints &accessories,etc. | LS | 1 |  | INCLUDED | 0 | 0 | 0 | 0 | 0 | 0
29 | 7000035093 | 670 | 340 | 20 | Install_FIRE FIGHTING SYSTEM | 100000983 | 998736 |  | 18 |  | HVW spray system, Hydrant system and complete U/G & O/G piping and accessories etc. out side the pump house for 500MVA ,400KV/220/33 kV, 3-phase Autotransformer | SET | 1 |  | INCLUDED | 0 | 0 | 0 | 0 | 0 | 0
30 | 7000035093 | 680 | 350 | 10 | Install_ILLUMINATION SYSTEM | 100001022 | 998731 |  | 18 |  | Lighting Panel type ACP-3 as per technical specification | EA | 1 |  | INCLUDED | 0 | 0 | 0 | 0 | 0 | 0
31 | 7000035093 | 680 | 350 | 20 | Install_ILLUMINATION SYSTEM | 100004926 | 998731 |  | 18 |  | Lighting Fixture LED Luminaires type FL2 as per tech. specifications | EA | 10 |  | INCLUDED | 0 | 0 | 0 | 0 | 0 | 0
32 | 7000035093 | 680 | 350 | 40 | Install_ILLUMINATION SYSTEM | 100001885 | 998739 |  | 18 |  | Outdoor Power Receptacle for oilfiltration unit (250A) | EA | 1 |  | INCLUDED | 0 | 0 | 0 | 0 | 0 | 0
33 | 7000035093 | 680 | 350 | 50 | Install_ILLUMINATION SYSTEM | 100004852 | 998731 |  | 18 |  | Lighting Fixture LED Luminaires type FL-1 as per tech. specifications | EA | 10 |  | INCLUDED | 0 | 0 | 0 | 0 | 0 | 0
34 | 7000035093 | 690 | 370 | 10 | Install_EARTHMAT | 100003103 | 998731 |  | 18 |  | 40 mm MS rod for Main Earthmat | KM | 0.25 |  | INCLUDED | 0 | 0 | 0 | 0 | 0 | 0
35 | 7000035093 | 770 | 379 | 10 | Install_LCLM | 100057596 | 995455 |  | 18 |  | High Mast for Lighting cum Lightning protection (30M height with 1.0M high spike), including Hardware, Lantern carriages,pulleysystem with wire ropes,nuts, bolts, foundation bolts, all type of washers etc. complete in all respect. | EA | 2 |  | INCLUDED | 0 | 0 | 0 | 0 | 0 | 0
36 | 7000035093 | 870 | 389 | 10 | CIVIL WORKS | 100004518 | 995433 |  | 18 |  | Excavation in all kind of soil including rock for all leads and lifts, backfilling, disposal of surplus earth within a lead up to2Km as per technical specification. The surplus earth shall be roughly graded . | M3 | 2200 |  | INCLUDED | 0 | 0 | 0 | 0 | 0 | 0
37 | 7000035093 | 870 | 389 | 20 | CIVIL WORKS | 100011662 | 995433 |  | 18 |  | Excavation in hard rock which require blasting (including chemical blasting and rock excavated using specialized tools) for allfoundation works including stacking, measuring, disposal etc.for all leads and lifts as per technical specification. | M3 | 250 |  | INCLUDED | 0 | 0 | 0 | 0 | 0 | 0
38 | 7000035093 | 870 | 389 | 30 | CIVIL WORKS | 100001325 | 995454 |  | 18 |  | Providing and laying of Plain Cement Concrete (PCC) (1:4:8) | M3 | 160 |  | INCLUDED | 0 | 0 | 0 | 0 | 0 | 0
39 | 7000035093 | 870 | 389 | 40 | CIVIL WORKS | 100001326 | 995454 |  | 18 |  | Providing and laying of Plain Cement Concrete (PCC) (1:2:4) | M3 | 25 |  | INCLUDED | 0 | 0 | 0 | 0 | 0 | 0
40 | 7000035093 | 870 | 389 | 50 | CIVIL WORKS | 100001327 | 995454 |  | 18 |  | Providing and laying of Reinforced Cement Concrete M25 mix including pre cast, shuttering, Grouting of pockets & underpinning butexcluding steel reinforcement | M3 | 775 |  | INCLUDED | 0 | 0 | 0 | 0 | 0 | 0
41 | 7000035093 | 870 | 389 | 60 | CIVIL WORKS | 100001329 | 995454 |  | 18 |  | Steel Reinforcement | MT | 70 |  | INCLUDED | 0 | 0 | 0 | 0 | 0 | 0
42 | 7000035093 | 870 | 389 | 70 | CIVIL WORKS | 100001330 | 995428 |  | 18 |  | Stone filling (40 mm size) for transformer/Reactor foundation | M3 | 21 |  | INCLUDED | 0 | 0 | 0 | 0 | 0 | 0
43 | 7000035093 | 870 | 389 | 80 | CIVIL WORKS | 100001331 | 995455 |  | 18 |  | Misc. Structural steel including rails, embedments, edge protection angles, gratings etc. but excluding the reinforcement steel andsteel for lattice and pipe structures. | MT | 30 |  | INCLUDED | 0 | 0 | 0 | 0 | 0 | 0
44 | 7000035093 | 870 | 389 | 90 | CIVIL WORKS | 100001714 | 995428 |  | 18 |  | Stone spreading in switchyard excluding PCC | M2 | 1000 |  | INCLUDED | 0 | 0 | 0 | 0 | 0 | 0
45 | 7000035093 | 870 | 389 | 100 | CIVIL WORKS | 100001713 | 995424 |  | 18 |  | Antiweed treatment | M2 | 9000 |  | INCLUDED | 0 | 0 | 0 | 0 | 0 | 0
46 | 7000035093 | 870 | 389 | 110 | CIVIL WORKS | 100001457 | 995421 |  | 18 |  | Construction of rail cum road as per drawing including all item such as excavation,compactions, rolling watering, WBM etc. butexcluding concrete reinforcement and structural steel-Section having four rails for auto transformer. | M2 | 160 |  | INCLUDED | 0 | 0 | 0 | 0 | 0 | 0
47 | 7000035093 | 870 | 389 | 120 | CIVIL WORKS | 100001409 | 995462 |  | 18 |  | Supplying and erecting dewatering pumps-5 HP | EA | 1 |  | INCLUDED | 0 | 0 | 0 | 0 | 0 | 0
48 | 7000035093 | 870 | 389 | 130 | CIVIL WORKS | 100015791 | 995454 |  | 18 |  | All civil works for Drains construction of Section A-A including crossings if any as per technical specification and tender drawingscomplete in all respect with all labour and materials. | M | 60 |  | INCLUDED | 0 | 0 | 0 | 0 | 0 | 0
49 | 7000035093 | 870 | 389 | 140 | CIVIL WORKS | 100015792 | 995454 |  | 18 |  | All civil works for Drains construction of Section B-B including crossings if any as per technical specification and tender drawingscomplete in all respect with all labour and materials. | M | 20 |  | INCLUDED | 0 | 0 | 0 | 0 | 0 | 0
50 | 7000035093 | 870 | 389 | 150 | CIVIL WORKS | 100015793 | 995454 |  | 18 |  | All civil works for Drains construction of Section C-C including crossings if any as per technical specification and tender drawingscomplete in all respect with all labour and materials. | M | 10 |  | INCLUDED | 0 | 0 | 0 | 0 | 0 | 0
51 | 7000035093 | 870 | 389 | 160 | CIVIL WORKS | 100015794 | 995454 |  | 18 |  | All civil works for Drains construction of Section D-D including crossings if any as per technical specification and tender drawingscomplete in all respect with all labour and materials. | M | 10 |  | INCLUDED | 0 | 0 | 0 | 0 | 0 | 0
52 | 7000035093 | 870 | 389 | 170 | CIVIL WORKS | 100016667 | 995451 |  | 18 |  | Cable Trench including all types of crossings, all metallic works and sump pit including concrete and reinforcement steel Section2A-2A | M | 200 |  | INCLUDED | 0 | 0 | 0 | 0 | 0 | 0
53 | 7000035093 | 870 | 389 | 180 | CIVIL WORKS | 100001479 | 995454 |  | 18 |  | Cable Trench including all types of crossings, all metallic works and sump pit including concrte and reinforcement steel Section 3-3 | M | 200 |  | INCLUDED | 0 | 0 | 0 | 0 | 0 | 0
54 | 7000035093 | 870 | 389 | 190 | CIVIL WORKS | 100001480 | 995454 |  | 18 |  | Cable Trench including all types of crossings, all metallic works and sump pit including concrte and reinforcement steel Section 4-4 | M | 100 |  | INCLUDED | 0 | 0 | 0 | 0 | 0 | 0
55 | 7000035093 | 870 | 389 | 200 | CIVIL WORKS | 100001721 | 995428 |  | 18 |  | Supplying, filling and compacting stone boulders mixed with sand under foundations, roads, cable trenches, drains etc in layers notexceeding 250mm thickness including ramming, watering compacting | M3 | 100 |  | INCLUDED | 0 | 0 | 0 | 0 | 0 | 0
56 | 7000035093 | 870 | 389 | 210 | CIVIL WORKS | 100001328 | 995454 |  | 18 |  | Providing and laying Plain Cement Concrete 1:5:10 (1 cement : 5 sand : 10 brick aggregate) | M3 | 700 |  | INCLUDED | 0 | 0 | 0 | 0 | 0 | 0
57 | 7000035093 | 870 | 389 | 220 | CIVIL WORKS | 100001720 | 995428 |  | 18 |  | Supplying, filling and compacting CNS material as per specification under floors, foundations, roads, cable trenches, drains etc inlayers not exceeding 200 mm thickness | M3 | 200 |  | INCLUDED | 0 | 0 | 0 | 0 | 0 | 0
58 | 7000035093 | 870 | 389 | 230 | CIVIL WORKS | 100004507 | 995421 |  | 18 |  | 3.75m wide Cement Concrete road with PCC shoulder including 100 mm dia RCC Hume Pipe @ 100 metre interval as per drawing and TS.However, reinforcement steel and all type concrete shall be paid separately under relevant items | M2 | 200 |  | INCLUDED | 0 | 0 | 0 | 0 | 0 | 0
59 | 7000035093 | 870 | 389 | 240 | CIVIL WORKS | 100001391 | 995477 |  | 18 |  | New chain Link Fencing excluding concrete | M | 100 |  | INCLUDED | 0 | 0 | 0 | 0 | 0 | 0
60 | 7000035093 | 870 | 389 | 250 | CIVIL WORKS | 100001542 | 995429 |  | 18 |  | Dismantling & Re-erection of Existing fence | M | 100 |  | INCLUDED | 0 | 0 | 0 | 0 | 0 | 0
61 | 7000035093 | 870 | 389 | 260 | CIVIL WORKS | 100001712 | 995428 |  | 18 |  | Removing,cleaning and washing of existing stones and respreading of stones in switchyard excluding PCC | M2 | 8000 |  | INCLUDED | 0 | 0 | 0 | 0 | 0 | 0
62 | 7000035093 | 870 | 389 | 270 | CIVIL WORKS | 100003295 | 995429 |  | 18 |  | Dismantling of RCC in foundation including disposal of debris and reinforcement bars of dismantled RCC works within substationboundaries as per direction of enginner incahrge | M3 | 10 |  | INCLUDED | 0 | 0 | 0 | 0 | 0 | 0
63 | 7000035093 | 870 | 389 | 280 | CIVIL WORKS | 170002351 | 995421 |  | 18 |  | DISMANTLING OF EXISTING -CONCRETE ROAD . | M2 | 200 |  | INCLUDED | 0 | 0 | 0 | 0 | 0 | 0
64 | 7000035093 | 880 | 399 | 10 | Erection of steel structures | 100001210 | 995455 |  | 18 |  | Erection of Lattice Structures (MS Steel), to be designed during detailed engineering, for towers, beams and equipment supportstructure including pack plates / packwashers and gusset plates excluding fasteners and foundation bolts | MT | 10 |  | INCLUDED | 0 | 0 | 0 | 0 | 0 | 0
65 | 7000035093 | 880 | 399 | 20 | Erection of steel structures | 100001241 | 995455 |  | 18 |  | Erection of Equipment Support (Pipe) Structures to be designed during detailed engineering. | MT | 15 |  | INCLUDED | 0 | 0 | 0 | 0 | 0 | 0
64 | 7000035093 | 880 | 399 | 30 | Erection of steel structures | 100001680 | 995455 |  | 18 |  | Erection of fasteners ( nuts, bolts and washers ) including step bolts for lattice and pipe structures to be designed duringdetailed engineering | MT | 2 |  | INCLUDED | 0 | 0 | 0 | 0 | 0 | 0
65 | 7000035093 | 880 | 399 | 40 | Erection of steel structures | 100001681 | 995455 |  | 18 |  | Erection of foundation bolts including nuts, checknut and washers for lattice and pipe structures to be designed during detailedengineering | MT | 3 |  | INCLUDED | 0 | 0 | 0 | 0 | 0 | 0
IV | 400/230kV Kalivanthapattu extn
1 | 7000035008 | 590 | 1310 | 10 | 420kV, 63kA AIS EQUIPMENT | 100000267 | 998736 |  | 18 |  | 420kV, 3150A, 63kA Circuit Breaker(3-Phase) without closing resistor(with support structure) | EA | 1 |  | INCLUDED | 0 | 0 | 0 | 0 | 0 | 0
2 | 7000035008 | 590 | 1310 | 20 | 420kV, 63kA AIS EQUIPMENT | 100000274 | 998736 |  | 18 |  | 420 kV, 3000A, 63KA, 1-Phase CurrentTransformer with 120% extended currentrating | EA | 6 |  | INCLUDED | 0 | 0 | 0 | 0 | 0 | 0
3 | 7000035008 | 590 | 1310 | 30 | 420kV, 63kA AIS EQUIPMENT | 100000287 | 998736 |  | 18 |  | 420kV, 3150A, 63KA, Isolator (3-phase)(Double Break) with one E/S | EA | 5 |  | INCLUDED | 0 | 0 | 0 | 0 | 0 | 0
4 | 7000035008 | 590 | 1310 | 40 | 420kV, 63kA AIS EQUIPMENT | 100000328 | 998736 |  | 18 |  | 336kV Surge Arrester (1-phase) | EA | 3 |  | INCLUDED | 0 | 0 | 0 | 0 | 0 | 0
5 | 7000035008 | 590 | 1310 | 50 | 420kV, 63kA AIS EQUIPMENT | 100005443 | 998734 |  | 18 |  | 420KV, 1-PHASE BUS POST INSULATORS | EA | 50 |  | INCLUDED | 0 | 0 | 0 | 0 | 0 | 0
6 | 7000035008 | 590 | 1310 | 60 | 420kV, 63kA AIS EQUIPMENT | 100000266 | 998736 |  | 18 |  | 420kV, 3150A, 63KA Circuit Breaker(3-Phase) with closing resistor(withsupport structure) | EA | 1 |  | INCLUDED | 0 | 0 | 0 | 0 | 0 | 0
7 | 7000035008 | 590 | 1310 | 70 | 420kV, 63kA AIS EQUIPMENT | 100000268 | 998736 |  | 18 |  | Controlled Switching Device for 420 kV, 3-ph Circuit Breaker | EA | 2 |  | INCLUDED | 0 | 0 | 0 | 0 | 0 | 0
8 | 7000035008 | 600 | 1340 | 10 | 245kV, 50kA AIS EQUIPMENT | 100003634 | 998736 |  | 18 |  | 245 kV 1600A, 50KA Circuit Breakers (3-Phase) with support | EA | 3 |  | INCLUDED | 0 | 0 | 0 | 0 | 0 | 0
9 | 7000035008 | 600 | 1340 | 20 | 245kV, 50kA AIS EQUIPMENT | 100001989 | 998736 |  | 18 |  | 245 kV, 1600A, 50KA, 1-Phase CurrentTransformer with 120% extended currentrating | EA | 9 |  | INCLUDED | 0 | 0 | 0 | 0 | 0 | 0
10 | 7000035008 | 600 | 1340 | 30 | 245kV, 50kA AIS EQUIPMENT | 100002014 | 998736 |  | 18 |  | 245kV, 1600A, 50 KA, 3-phase DoubleBreak Isolator with one E/S | EA | 3 |  | INCLUDED | 0 | 0 | 0 | 0 | 0 | 0
11 | 7000035008 | 600 | 1340 | 40 | 245kV, 50kA AIS EQUIPMENT | 100002013 | 998736 |  | 18 |  | 245kV, 1600A, 50 KA, 3-phase DoubleBreak Isolator with two E/S | EA | 3 |  | INCLUDED | 0 | 0 | 0 | 0 | 0 | 0
12 | 7000035008 | 600 | 1340 | 50 | 245kV, 50kA AIS EQUIPMENT | 100002016 | 998736 |  | 18 |  | 245kV, 1600A, 50 KA, 3-phase DoubleBreak Tandem Isolator without E/S | EA | 6 |  | INCLUDED | 0 | 0 | 0 | 0 | 0 | 0
13 | 7000035008 | 600 | 1340 | 60 | 245kV, 50kA AIS EQUIPMENT | 100000484 | 998736 |  | 18 |  | 216kV Surge Arrester (1-phase) | EA | 9 |  | INCLUDED | 0 | 0 | 0 | 0 | 0 | 0
14 | 7000035008 | 600 | 1340 | 70 | 245kV, 50kA AIS EQUIPMENT | 100001907 | 998736 |  | 18 |  | 245 kV,1 phase Bus Post Insulator (except for Line Traps) | EA | 40 |  | INCLUDED | 0 | 0 | 0 | 0 | 0 | 0
15 | 7000035008 | 600 | 1340 | 80 | 245kV, 50kA AIS EQUIPMENT | 100000448 | 998736 |  | 18 |  | 245 kV, 4400pf Capacitive Voltage Transformer (1- Phase) | EA | 6 |  | INCLUDED | 0 | 0 | 0 | 0 | 0 | 0
16 | 7000035008 | 600 | 1340 | 90 | 245kV, 50kA AIS EQUIPMENT | 100002048 | 998734 |  | 18 |  | 220kV,1600A,0.5mH ,50kA Line Trap | EA | 4 |  | INCLUDED | 0 | 0 | 0 | 0 | 0 | 0
17 | 7000035008 | 600 | 1340 | 100 | 245kV, 50kA AIS EQUIPMENT | 100000884 | 998734 |  | 18 |  | 245 kV ,1 phase Bus Post Insulators for Line Traps | EA | 12 |  | INCLUDED | 0 | 0 | 0 | 0 | 0 | 0
18 | 7000035008 | 780 | 1350 | 10 | 220kV EHV Cable | 100003013 | 998736 |  | 18 |  | 220kV HV Power Cable along with accessories | KM | 1.2 |  | INCLUDED | 0 | 0 | 0 | 0 | 0 | 0
19 | 7000035008 | 780 | 1350 | 20 | 220kV EHV Cable | 100003359 | 998736 |  | 18 |  | 220 KV Cable end termination(s) (AIS TYPE) at substation as per technical specification | EA | 8 |  | INCLUDED | 0 | 0 | 0 | 0 | 0 | 0
20 | 7000035008 | 780 | 1350 | 30 | 220kV EHV Cable | 100003969 | 995423 |  | 18 |  | Construction of buried cable trench along with excavation, PCC, back filling, restoration and construction of jointing bays (asper requirement) etc. as per technical specification | KM | 0.3 |  | INCLUDED | 0 | 0 | 0 | 0 | 0 | 0
21 | 7000035008 | 610 | 1410 | 10 | Erection Hardware for 420 kV I Type S/Y | 100000335 | 998731 |  | 18 |  | Erection Hardware for 400kV I type layout-Spare bay of half dia as per specification | SET | 1 |  | INCLUDED | 0 | 0 | 0 | 0 | 0 | 0
22 | 7000035008 | 610 | 1410 | 20 | Erection Hardware for 420 kV I Type S/Y | 100000330 | 998731 |  | 18 |  | Erection Hardware for 400kV I type layout-Transformer bay as per specification | SET | 1 |  | INCLUDED | 0 | 0 | 0 | 0 | 0 | 0
23 | 7000035008 | 610 | 1410 | 30 | Erection Hardware for 420 kV I Type S/Y | 100000338 | 998731 |  | 18 |  | Erection Hardware for 400kV I type layout-Bus Work (For one diameter) as per specification | SET | 2 |  | INCLUDED | 0 | 0 | 0 | 0 | 0 | 0
24 | 7000035008 | 610 | 1410 | 40 | Erection Hardware for 420 kV I Type S/Y | 100002324 | 998731 |  | 18 |  | Erection H/W-420kV I-type Jack Bus for future Scope (No. of Diameters) | SET | 1 |  | INCLUDED | 0 | 0 | 0 | 0 | 0 | 0
25 | 7000035008 | 620 | 1430 | 10 | Erection Hardware for 220 kV DMT Type S | 100000486 | 998731 |  | 18 |  | Erection Hardware for 220kV layout (Double Main and Transfer Scheme as per SLD)-Transformer Bay as per specification | SET | 1 |  | INCLUDED | 0 | 0 | 0 | 0 | 0 | 0
26 | 7000035008 | 620 | 1430 | 20 | Erection Hardware for 220 kV DMT Type S | 100000485 | 998731 |  | 18 |  | Erection Hardware for 220kV layout (Double Main and Transfer Scheme as per SLD)-Line Bay as per specification | SET | 2 |  | INCLUDED | 0 | 0 | 0 | 0 | 0 | 0
27 | 7000035008 | 620 | 1430 | 30 | Erection Hardware for 220 kV DMT Type S | 100000489 | 998731 |  | 18 |  | Erection Hardware for 220kV layout (Double Main and Transfer Scheme as per SLD)-Bus work (one Bay) as per specification | SET | 1 |  | INCLUDED | 0 | 0 | 0 | 0 | 0 | 0
28 | 7000035008 | 630 | 1470 | 10 | CRP for 420kV Bays with SAS | 100016779 | 998736 |  | 18 |  | 400kV Circuit Breaker Relay Panel (with Automation) | EA | 2 |  | INCLUDED | 0 | 0 | 0 | 0 | 0 | 0
29 | 7000035008 | 630 | 1470 | 20 | CRP for 420kV Bays with SAS | 100000731 | 998736 |  | 18 |  | 400kV Transformer Protection Panel (For both HV & MV side)-(with Automation) | EA | 1 |  | INCLUDED | 0 | 0 | 0 | 0 | 0 | 0
30 | 7000035008 | 630 | 1470 | 30 | CRP for 420kV Bays with SAS | 100000735 | 998736 |  | 18 |  | Augmentation of existing 400kV bus bar protection scheme.(No. of bays as per specification)-(with Automation) | SET | 1 |  | INCLUDED | 0 | 0 | 0 | 0 | 0 | 0
31 | 7000035008 | 640 | 1490 | 10 | CRP for 220kV Bays with SAS | 100016778 | 998736 |  | 18 |  | 220kV Circuit Breaker Relay Panel (with Automation) | EA | 3 |  | INCLUDED | 0 | 0 | 0 | 0 | 0 | 0
32 | 7000035008 | 640 | 1490 | 20 | CRP for 220kV Bays with SAS | 100000743 | 998736 |  | 18 |  | Augmentation of existing 220kV bus bar protection scheme.(No. of bays as per specification)-(with Automation) | SET | 1 |  | INCLUDED | 0 | 0 | 0 | 0 | 0 | 0
33 | 7000035008 | 640 | 1490 | 30 | CRP for 220kV Bays with SAS | 100000738 | 998736 |  | 18 |  | 220kV Line Protection Panel (with Automation) | EA | 2 |  | INCLUDED | 0 | 0 | 0 | 0 | 0 | 0
34 | 7000035008 | 650 | 1513 | 10 | SAS-AUG | 100002069 | 998736 |  | 18 |  | Augmentation of Substation automation System for 400kV Main bay as per Technical Specification | EA | 1 |  | INCLUDED | 0 | 0 | 0 | 0 | 0 | 0
35 | 7000035008 | 650 | 1513 | 20 | SAS-AUG | 100002075 | 998736 |  | 18 |  | Augmentation of Substation automation System for 400kV Tie bay as per Technical Specification | EA | 1 |  | INCLUDED | 0 | 0 | 0 | 0 | 0 | 0
36 | 7000035008 | 650 | 1513 | 30 | SAS-AUG | 100002070 | 998736 |  | 18 |  | Augmentation of Substation automation System for 220kV bay as per Technical Specification | EA | 3 |  | INCLUDED | 0 | 0 | 0 | 0 | 0 | 0
37 | 7000035008 | 660 | 1520 | 10 | VMS | 100002500 | 998731 |  | 18 |  | Color IP camera, with PAN, TILT and ZOOM facilities, alongwith all required Items, Accessories, Line Interface units, Fiber patchcords, Power supply units, Junction Boxes, Cables, Fiber Optic Cables, etc., and including Integration in existing Hardware andSoftware for Augmentation of Visual Monitoring System as per technical specification. | SET | 1 |  | INCLUDED | 0 | 0 | 0 | 0 | 0 | 0
38 | 7000035008 | 700 | 1585 | 10 | POWER AND CONTROL CABLE | 100002181 | 998736 |  | 18 |  | 1.1kV grade Power Cables (PVCinsulated)along withlugs,glands,straight joints &accessories,etc. | LS | 1 |  | INCLUDED | 0 | 0 | 0 | 0 | 0 | 0
39 | 7000035008 | 700 | 1585 | 20 | POWER AND CONTROL CABLE | 100002180 | 998736 |  | 18 |  | 1.1kV grade Power Cables (XLPEinsulated) along withlugs,glands,straight joints &accessories,etc. | LS | 1 |  | INCLUDED | 0 | 0 | 0 | 0 | 0 | 0
40 | 7000035008 | 700 | 1585 | 30 | POWER AND CONTROL CABLE | 100002182 | 998736 |  | 18 |  | 1.1kV grade Control Cables (PVCinsulated) along withlugs,glands,straight joints &accessories,etc. | LS | 1 |  | INCLUDED | 0 | 0 | 0 | 0 | 0 | 0
41 | 7000035008 | 670 | 1600 | 10 | AIR CONDITIONING & VENTILATION SYSTEM | 100001882 | 995463 |  | 18 |  | Air conditioning system for Switchyard Panel Room of 6m length | SET | 1 |  | INCLUDED | 0 | 0 | 0 | 0 | 0 | 0
42 | 7000035008 | 670 | 1600 | 20 | AIR CONDITIONING & VENTILATION SYSTEM | 100001881 | 995463 |  | 18 |  | Air conditioning system for Switchyard Panel Room of 9m length | SET | 1 |  | INCLUDED | 0 | 0 | 0 | 0 | 0 | 0
43 | 7000035008 | 680 | 1610 | 10 | FIRE FIGHTING SYSTEM | 100016783 | 998736 |  | 18 |  | HVW spray system, Hydrant system and complete U/G & O/G piping and accessories etc. out side the pump house for 400kV, 3-phaseAutotransformer | SET | 1 |  | INCLUDED | 0 | 0 | 0 | 0 | 0 | 0
44 | 7000035008 | 680 | 1610 | 20 | FIRE FIGHTING SYSTEM | 100002062 | 995461 |  | 18 |  | Fire Detection and Alarm System for Switchyard Panel Room of 6 m length | SET | 1 |  | INCLUDED | 0 | 0 | 0 | 0 | 0 | 0
45 | 7000035008 | 680 | 1610 | 40 | FIRE FIGHTING SYSTEM | 100001871 | 995461 |  | 18 |  | Fire Detection and Alarm System for Switchyard Panel Room of 9 m length | SET | 1 |  | INCLUDED | 0 | 0 | 0 | 0 | 0 | 0
46 | 7000035008 | 690 | 1620 | 10 | ILLUMINATION SYSTEM | 100001116 | 998739 |  | 18 |  | Illumination System for switchyard panel room of 6 m length | SET | 1 |  | INCLUDED | 0 | 0 | 0 | 0 | 0 | 0
47 | 7000035008 | 690 | 1620 | 30 | ILLUMINATION SYSTEM | 100004926 | 998731 |  | 18 |  | Lighting Fixture LED Luminaires type FL2 as per tech. specifications | EA | 10 |  | INCLUDED | 0 | 0 | 0 | 0 | 0 | 0
48 | 7000035008 | 690 | 1620 | 40 | ILLUMINATION SYSTEM | 100004852 | 998731 |  | 18 |  | Lighting Fixture LED Luminaires type FL-1 as per tech. specifications | EA | 20 |  | INCLUDED | 0 | 0 | 0 | 0 | 0 | 0
49 | 7000035008 | 690 | 1620 | 50 | ILLUMINATION SYSTEM | 100001885 | 998739 |  | 18 |  | Outdoor Power Receptacle for oilfiltration unit (250A) | EA | 1 |  | INCLUDED | 0 | 0 | 0 | 0 | 0 | 0
50 | 7000035008 | 690 | 1620 | 70 | ILLUMINATION SYSTEM | 100001022 | 998731 |  | 18 |  | Lighting Panel type ACP-3 as per technical specification | EA | 2 |  | INCLUDED | 0 | 0 | 0 | 0 | 0 | 0
51 | 7000035008 | 690 | 1620 | 80 | ILLUMINATION SYSTEM | 100001115 | 998739 |  | 18 |  | Illumination System for switchyard panel room of 9 m length | SET | 1 |  | INCLUDED | 0 | 0 | 0 | 0 | 0 | 0
52 | 7000035008 | 720 | 1790 | 10 | EARTHMAT | 100003103 | 998731 |  | 18 |  | 40 mm MS rod for Main Earthmat | KM | 1 |  | INCLUDED | 0 | 0 | 0 | 0 | 0 | 0
53 | 7000035008 | 1030 | 1820 | 10 | Telecom Eqpt Service Kalivanthapattu | 100002812 | 998734 |  | 18 |  | SDH Equipment (STM-16 MADM upto 5 MSP protected directions)-Base Equipment (Common cards, Cross Connect/control cards, optical basecards, power supply cards, power cabling, other hardware and accessories including sub racks, patch cord, DDF etc fully equipedexcluding optical interface & Tributary cards | EA | 1 |  | INCLUDED | 0 | 0 | 0 | 0 | 0 | 0
54 | 7000035008 | 1030 | 1820 | 20 | Telecom Eqpt Service Kalivanthapattu | 170000433 | 998734 |  | 18 |  | Optical Interface Cards/SFP# -S16.1 for SDH Equipment-STM-16 | EA | 4 |  | INCLUDED | 0 | 0 | 0 | 0 | 0 | 0
55 | 7000035008 | 1030 | 1820 | 30 | Telecom Eqpt Service Kalivanthapattu | 170000434 | 998734 |  | 18 |  | Optical Interface Cards/SFP# -L16.1 for SDH Equipment-STM-16 | EA | 4 |  | INCLUDED | 0 | 0 | 0 | 0 | 0 | 0
56 | 7000035008 | 1030 | 1820 | 40 | Telecom Eqpt Service Kalivanthapattu | 100002825 | 998734 |  | 18 |  | Tributary interface- E1 interface (Minimum 16 nos.) | SET | 2 |  | INCLUDED | 0 | 0 | 0 | 0 | 0 | 0
57 | 7000035008 | 1030 | 1820 | 50 | Telecom Eqpt Service Kalivanthapattu | 170000550 | 998336 |  | 18 |  | Ethernet Interface 10/100 Base T with Layer-2 switching (Min 8 Interfaces per card) | EA | 2 |  | INCLUDED | 0 | 0 | 0 | 0 | 0 | 0
58 | 7000035008 | 1030 | 1820 | 60 | Telecom Eqpt Service Kalivanthapattu | 100002829 | 998734 |  | 18 |  | Tributary interface-Gigabit Ethernet Interfaces 10/100 Mbps with Layer -2 Switching (minimum 2 nos.) | SET | 1 |  | INCLUDED | 0 | 0 | 0 | 0 | 0 | 0
59 | 7000035008 | 1030 | 1820 | 70 | Telecom Eqpt Service Kalivanthapattu | 170000375 | 998734 |  | 18 |  | Equipment Cabinets-For SDH Equipments | EA | 1 |  | INCLUDED | 0 | 0 | 0 | 0 | 0 | 0
60 | 7000035008 | 1030 | 1820 | 80 | Telecom Eqpt Service Kalivanthapattu | 170004395 | 998336 |  | 18 |  | Fibre Optic Approach cabling: Including installation hardware like GI pipe, elbow, conduits, accessories etc.: 48 Fibre | KM | 1 |  | INCLUDED | 0 | 0 | 0 | 0 | 0 | 0
61 | 7000035008 | 1030 | 1820 | 90 | Telecom Eqpt Service Kalivanthapattu | 170000356 | 998336 |  | 18 |  | Fibre Optic Distribution Panel (FODP): Indoor Type: FC Coupling and mounted on ETSI 19" rack or slimline rack: Type 2 (96 Fibre) | EA | 1 |  | INCLUDED | 0 | 0 | 0 | 0 | 0 | 0
62 | 7000035008 | 1040 | 1830 | 10 | CIVIL WORKS | 100004518 | 995433 |  | 18 |  | Excavation in all kind of soil including rock for all leads and lifts, backfilling, disposal of surplus earth within a lead up to2Km as per technical specification. The surplus earth shall be roughly graded . | M3 | 6500 |  | INCLUDED | 0 | 0 | 0 | 0 | 0 | 0
63 | 7000035008 | 1040 | 1830 | 20 | CIVIL WORKS | 100011662 | 995433 |  | 18 |  | Excavation in hard rock which require blasting (including chemical blasting and rock excavated using specialized tools) for allfoundation works including stacking, measuring, disposal etc.for all leads and lifts as per technical specification. | M3 | 700 |  | INCLUDED | 0 | 0 | 0 | 0 | 0 | 0
64 | 7000035008 | 1040 | 1830 | 30 | CIVIL WORKS | 100001325 | 995454 |  | 18 |  | Providing and laying of Plain Cement Concrete (PCC) (1:4:8) | M3 | 275 |  | INCLUDED | 0 | 0 | 0 | 0 | 0 | 0
65 | 7000035008 | 1040 | 1830 | 40 | CIVIL WORKS | 100001326 | 995454 |  | 18 |  | Providing and laying of Plain Cement Concrete (PCC) (1:2:4) | M3 | 32 |  | INCLUDED | 0 | 0 | 0 | 0 | 0 | 0
66 | 7000035008 | 1040 | 1830 | 50 | CIVIL WORKS | 100001327 | 995454 |  | 18 |  | Providing and laying of Reinforced Cement Concrete M25 mix including pre cast, shuttering, Grouting of pockets & underpinning butexcluding steel reinforcement | M3 | 1500 |  | INCLUDED | 0 | 0 | 0 | 0 | 0 | 0
67 | 7000035008 | 1040 | 1830 | 60 | CIVIL WORKS | 100001329 | 995454 |  | 18 |  | Steel Reinforcement | MT | 125 |  | INCLUDED | 0 | 0 | 0 | 0 | 0 | 0
68 | 7000035008 | 1040 | 1830 | 70 | CIVIL WORKS | 100001330 | 995428 |  | 18 |  | Stone filling (40 mm size) for transformer/Reactor foundation | M3 | 21 |  | INCLUDED | 0 | 0 | 0 | 0 | 0 | 0
69 | 7000035008 | 1040 | 1830 | 80 | CIVIL WORKS | 100001331 | 995455 |  | 18 |  | Misc. Structural steel including rails, embedments, edge protection angles, gratings etc. but excluding the reinforcement steel andsteel for lattice and pipe structures. | MT | 30 |  | INCLUDED | 0 | 0 | 0 | 0 | 0 | 0
70 | 7000035008 | 1040 | 1830 | 90 | CIVIL WORKS | 100001714 | 995428 |  | 18 |  | Stone spreading in switchyard excluding PCC | M2 | 22000 |  | INCLUDED | 0 | 0 | 0 | 0 | 0 | 0
71 | 7000035008 | 1040 | 1830 | 100 | CIVIL WORKS | 100001713 | 995424 |  | 18 |  | Antiweed treatment | M2 | 22000 |  | INCLUDED | 0 | 0 | 0 | 0 | 0 | 0
72 | 7000035008 | 1040 | 1830 | 110 | CIVIL WORKS | 100001457 | 995421 |  | 18 |  | Construction of rail cum road as per drawing including all item such as excavation,compactions, rolling watering, WBM etc. butexcluding concrete reinforcement and structural steel-Section having four rails for auto transformer. | M2 | 100 |  | INCLUDED | 0 | 0 | 0 | 0 | 0 | 0
73 | 7000035008 | 1040 | 1830 | 120 | CIVIL WORKS | 100001409 | 995462 |  | 18 |  | Supplying and erecting dewatering pumps-5 HP | EA | 1 |  | INCLUDED | 0 | 0 | 0 | 0 | 0 | 0
74 | 7000035008 | 1040 | 1830 | 130 | CIVIL WORKS | 100015791 | 995454 |  | 18 |  | All civil works for Drains construction of Section A-A including crossings if any as per technical specification and tender drawingscomplete in all respect with all labour and materials. | M | 180 |  | INCLUDED | 0 | 0 | 0 | 0 | 0 | 0
75 | 7000035008 | 1040 | 1830 | 140 | CIVIL WORKS | 100015792 | 995454 |  | 18 |  | All civil works for Drains construction of Section B-B including crossings if any as per technical specification and tender drawingscomplete in all respect with all labour and materials. | M | 60 |  | INCLUDED | 0 | 0 | 0 | 0 | 0 | 0
76 | 7000035008 | 1040 | 1830 | 150 | CIVIL WORKS | 100015793 | 995454 |  | 18 |  | All civil works for Drains construction of Section C-C including crossings if any as per technical specification and tender drawingscomplete in all respect with all labour and materials. | M | 30 |  | INCLUDED | 0 | 0 | 0 | 0 | 0 | 0
77 | 7000035008 | 1040 | 1830 | 160 | CIVIL WORKS | 100015794 | 995454 |  | 18 |  | All civil works for Drains construction of Section D-D including crossings if any as per technical specification and tender drawingscomplete in all respect with all labour and materials. | M | 30 |  | INCLUDED | 0 | 0 | 0 | 0 | 0 | 0
78 | 7000035008 | 1040 | 1830 | 170 | CIVIL WORKS | 100003437 | 995454 |  | 18 |  | Switchyard Panel Room - Civil Works. All civil works as per drawing and specifications complete, including - brickwork, finishing(external and internal), windows etc. However, excavation, PCC, RCC and reinforcement shall be paid separately as per BPS. | M2 | 80 |  | INCLUDED | 0 | 0 | 0 | 0 | 0 | 0
79 | 7000035008 | 1040 | 1830 | 180 | CIVIL WORKS | 100001478 | 995454 |  | 18 |  | Cable Trench including all types of crossings, all metallic works and sump pit including concrte and reinforcement steel Section 2-2 | M | 400 |  | INCLUDED | 0 | 0 | 0 | 0 | 0 | 0
80 | 7000035008 | 1040 | 1830 | 190 | CIVIL WORKS | 100001479 | 995454 |  | 18 |  | Cable Trench including all types of crossings, all metallic works and sump pit including concrte and reinforcement steel Section 3-3 | M | 500 |  | INCLUDED | 0 | 0 | 0 | 0 | 0 | 0
81 | 7000035008 | 1040 | 1830 | 200 | CIVIL WORKS | 100001480 | 995454 |  | 18 |  | Cable Trench including all types of crossings, all metallic works and sump pit including concrte and reinforcement steel Section 4-4 | M | 200 |  | INCLUDED | 0 | 0 | 0 | 0 | 0 | 0
82 | 7000035008 | 1040 | 1830 | 210 | CIVIL WORKS | 100001721 | 995428 |  | 18 |  | Supplying, filling and compacting stone boulders mixed with sand under foundations, roads, cable trenches, drains etc in layers notexceeding 250mm thickness including ramming, watering compacting | M3 | 200 |  | INCLUDED | 0 | 0 | 0 | 0 | 0 | 0
83 | 7000035008 | 1040 | 1830 | 220 | CIVIL WORKS | 100001328 | 995454 |  | 18 |  | Providing and laying Plain Cement Concrete 1:5:10 (1 cement : 5 sand : 10 brick aggregate) | M3 | 2000 |  | INCLUDED | 0 | 0 | 0 | 0 | 0 | 0
84 | 7000035008 | 1040 | 1830 | 230 | CIVIL WORKS | 100001720 | 995428 |  | 18 |  | Supplying, filling and compacting CNS material as per specification under floors, foundations, roads, cable trenches, drains etc inlayers not exceeding 200 mm thickness | M3 | 500 |  | INCLUDED | 0 | 0 | 0 | 0 | 0 | 0
85 | 7000035008 | 1040 | 1830 | 240 | CIVIL WORKS | 100001712 | 995428 |  | 18 |  | Removing,cleaning and washing of existing stones and respreading of stones in switchyard excluding PCC | M2 | 2000 |  | INCLUDED | 0 | 0 | 0 | 0 | 0 | 0
86 | 7000035008 | 1040 | 1830 | 250 | CIVIL WORKS | 100004507 | 995421 |  | 18 |  | 3.75m wide Cement Concrete road with PCC shoulder including 100 mm dia RCC Hume Pipe @ 100 metre interval as per drawing and TS.However, reinforcement steel and all type concrete shall be paid separately under relevant items | M2 | 600 |  | INCLUDED | 0 | 0 | 0 | 0 | 0 | 0
87 | 7000035008 | 1040 | 1830 | 260 | CIVIL WORKS | 100001391 | 995477 |  | 18 |  | New chain Link Fencing excluding concrete | M | 100 |  | INCLUDED | 0 | 0 | 0 | 0 | 0 | 0
88 | 7000035008 | 1040 | 1830 | 270 | CIVIL WORKS | 100001542 | 995429 |  | 18 |  | Dismantling & Re-erection of Existing fence | M | 200 |  | INCLUDED | 0 | 0 | 0 | 0 | 0 | 0
89 | 7000035008 | 1040 | 1830 | 280 | CIVIL WORKS | 100001712 | 995428 |  | 18 |  | Removing,cleaning and washing of existing stones and respreading of stones in switchyard excluding PCC | M2 | 2000 |  | INCLUDED | 0 | 0 | 0 | 0 | 0 | 0
90 | 7000035008 | 1040 | 1830 | 290 | CIVIL WORKS | 100003295 | 995429 |  | 18 |  | Dismantling of RCC in foundation including disposal of debris and reinforcement bars of dismantled RCC works within substationboundaries as per direction of enginner incahrge | M3 | 30 |  | INCLUDED | 0 | 0 | 0 | 0 | 0 | 0
91 | 7000035008 | 1040 | 1830 | 300 | CIVIL WORKS | 170002351 | 995421 |  | 18 |  | DISMANTLING OF EXISTING -CONCRETE ROAD . | M2 | 750 |  | INCLUDED | 0 | 0 | 0 | 0 | 0 | 0
92 | 7000035008 | 1040 | 1830 | 310 | CIVIL WORKS | 100001575 | 995429 |  | 18 |  | Dismantling and Re-erection of LM | EA | 1 |  | INCLUDED | 0 | 0 | 0 | 0 | 0 | 0
93 | 7000035008 | 1050 | 1840 | 10 | Erection of steel structures | 100001210 | 995455 |  | 18 |  | Erection of Lattice Structures (MS Steel), to be designed during detailed engineering, for towers, beams and equipment supportstructure including pack plates / packwashers and gusset plates excluding fasteners and foundation bolts | MT | 165 |  | INCLUDED | 0 | 0 | 0 | 0 | 0 | 0
94 | 7000035008 | 1050 | 1840 | 20 | Erection of steel structures | 100001209 | 995455 |  | 18 |  | Erection of Lattice Structures (HT Steel), to be designed during detailed engineering, for towers, beams and equipment supportstructure including pack plates / packwashers and gusset plates excluding fasteners and foundation bolts. | MT | 10 |  | INCLUDED | 0 | 0 | 0 | 0 | 0 | 0
95 | 7000035008 | 1050 | 1840 | 30 | Erection of steel structures | 100001241 | 995455 |  | 18 |  | Erection of Equipment Support (Pipe) Structures to be designed during detailed engineering. | MT | 65 |  | INCLUDED | 0 | 0 | 0 | 0 | 0 | 0
96 | 7000035008 | 1050 | 1840 | 40 | Erection of steel structures | 100001680 | 995455 |  | 18 |  | Erection of fasteners ( nuts, bolts and washers ) including step bolts for lattice and pipe structures to be designed duringdetailed engineering | MT | 10 |  | INCLUDED | 0 | 0 | 0 | 0 | 0 | 0
97 | 7000035008 | 1050 | 1840 | 50 | Erection of steel structures | 100001681 | 995455 |  | 18 |  | Erection of foundation bolts including nuts, checknut and washers for lattice and pipe structures to be designed during detailedengineering | MT | 10 |  | INCLUDED | 0 | 0 | 0 | 0 | 0 | 0
98 | 7000035008 | 1130 | 1870 | 10 | LT SWITCHGEAR | 100000903 | 998736 |  | 18 |  | 220V DCDB (Extn.) | SET | 1 |  | INCLUDED | 0 | 0 | 0 | 0 | 0 | 0
99 | 7000035008 | 1130 | 1870 | 20 | LT SWITCHGEAR | 100000896 | 998736 |  | 18 |  | 415V ACDB (Extn.) | SET | 1 |  | INCLUDED | 0 | 0 | 0 | 0 | 0 | 0
| Total | [13 empty] | 0 |  | 0 |  |  | 0 | 0
# | In case the bidder leaves the cell for confirmation of the SAC and/or GST rate “blank”, the SAC and corresponding GST rate indicated by the Employer shall be deemed to be the one confirmed by the Bidder.
| Date | [10 empty] | Printed Name
| Place | [10 empty] | Designation
0

## Sch-4
Spec. No.: CC/NT/W-AIS/DOM/A10/25/14364 | [14 empty] | Schedule - 4
400kV AIS Extension Substation Package SS-153 (including GIS Extension) for i) Augmentation of transformation capacity at 400/220kV Bidadi (GIS) S/s in Karnataka by 1x500 MVA, 400/220kV ICT (3rd). ii) Augmentation of Transformation Capacity at 400/220kV Yelahanka (GIS) S/s in Karnataka by 400/220kV, 1x500MVA ICT (3rd) iii) Augmentation of Transformation capacity by 1x500 MVA, 400/220kV ICT (3rd) at Narendra (existing) S/s in Karnataka iv)Augmentation of Transformation capacity by 1x500 MVA, 400/230kV ICT (4th) at Kalivanthapattu S/s in Tamil Nadu
(SCHEDULE OF RATES AND PRICES )
BIDDER:
JOINT VENTURE OF 0 & 0 | [12 empty] | To:
Bidder’s Name and Address (Lead Partner) : | [12 empty] | Contract Services
Name : | [12 empty] | Power Grid Corporation of India Ltd.,
Address : | [12 empty] | "Saudamini", Plot No.-2
Sector-29,
Gurgaon (Haryana) - 122001
Training Charges :
SI. No. | PR No | Line Item No | Activity Header | PR Activity No | Activity Description | Service Code | SAC (Service Accounting Codes) | Whether SAC in column ‘…’ is confirmed. If not indicate applicable the SAC # | Rate of GST applicable ( in %) | Whether rate of GST in column ‘---’ is confirmed. If not indicate applicable rate of GST # | Description | Unit | Quantity | Unit Charges | Total Charges
1 | 2 | 3 | 4 | 5 | 6 | 7 | 8 | 9 | 10 | 11 | 12 | 13 | 14 | 15 | 16=14*15
NOT APPLICABLE
NOTE: To and fro charges and accommodation for the Instructor (Trainer) and Training material for the Trainees shall be included in the prices quoted by the bidder.
# In case the bidder leaves the cell for confirmation of the SAC and/or GST rate “blank” “blank”, the SAC and corresponding GST rate indicated by the Employer shall be deemed to be the one confirmed by the Bidder
Date
| Place | [9 empty] | Printed Name
Designation

## Sch-5
Spec. No.: CC/NT/W-AIS/DOM/A10/25/14364 |  |  |  | Schedule - 5
400kV AIS Extension Substation Package SS-153 (including GIS Extension) for i) Augmentation of transformation capacity at 400/220kV Bidadi (GIS) S/s in Karnataka by 1x500 MVA, 400/220kV ICT (3rd). ii) Augmentation of Transformation Capacity at 400/220kV Yelahanka (GIS) S/s in Karnataka by 400/220kV, 1x500MVA ICT (3rd) iii) Augmentation of Transformation capacity by 1x500 MVA, 400/220kV ICT (3rd) at Narendra (existing) S/s in Karnataka iv)Augmentation of Transformation capacity by 1x500 MVA, 400/230kV ICT (4th) at Kalivanthapattu S/s in Tamil Nadu
(SUMMARY OF TAXES & DUTIES APPLICABLE ON PLANT & EQUIPMENT)
BIDDER:
JOINT VENTURE OF 0 & 0 |  |  | To:
Bidder’s Name and Address (Lead Partner) : |  |  | Contract Services
Name : |  |  | Power Grid Corporation of India Ltd.,
Address : |  |  | "Saudamini", Plot No.-2
Sector-29,
Gurgaon (Haryana) - 122001
Sl. No. | Item Nos. |  | Total Price (INR) |  | After Discount |  | After MPDiscount
1 | TOTAL GST on Goods |  | 0 |  | Excise Duty | #REF! | Excise Duty | #REF!
Total GST for Supply of Goods (inter-alia including Type Test Charges) between the Contractor and the Employer (identified in Schedule 1') which are not included in the Ex-works price as per the provision of the Bidding Documents, as applicable.
2 | TOTAL GST on Services |  | 0 |  | Sales Tax | 0 | Sales Tax | 0
| Total GST on Installation Services (indentified in Schedule-3) and Training to be imparted in India (identified in Schedule-4) which are not included in the Installation and Training charges as per the provision of the Bidding Documents, as applicable |  |  |  | #REF! | 0 | #REF! | 0
| GRAND TOTAL [1+2] |  | 0
Date : |  | Printed Name :
Place : |  | Designation :
Click for Sch-6

## Sch-5 after discount
Spec. No.: CC/NT/W-AIS/DOM/A10/25/14364 |  |  |  | Schedule - 5 (after discount)
400kV AIS Extension Substation Package SS-153 (including GIS Extension) for i) Augmentation of transformation capacity at 400/220kV Bidadi (GIS) S/s in Karnataka by 1x500 MVA, 400/220kV ICT (3rd). ii) Augmentation of Transformation Capacity at 400/220kV Yelahanka (GIS) S/s in Karnataka by 400/220kV, 1x500MVA ICT (3rd) iii) Augmentation of Transformation capacity by 1x500 MVA, 400/220kV ICT (3rd) at Narendra (existing) S/s in Karnataka iv)Augmentation of Transformation capacity by 1x500 MVA, 400/230kV ICT (4th) at Kalivanthapattu S/s in Tamil Nadu
(SUMMARY OF TAXES & DUTIES APPLICABLE ON PLANT & EQUIPMENT)
BIDDER:
JOINT VENTURE OF 0 & 0 |  |  | To:
Bidder’s Name and Address (Lead Partner) : |  |  | Contract Services
Name : |  |  | Power Grid Corporation of India Ltd.,
Address : |  |  | "Saudamini", Plot No.-2
Sector-29,
Gurgaon (Haryana) - 122001
Sl. No. | Item Nos. |  | Total Price (INR)
1 | TOTAL GST on Goods |  | 0
Total GST for Supply of Goods (inter-alia including Type Test Charges) between the Contractor and the Employer (identified in Schedule 1') which are not included in the Ex-works price as per the provision of the Bidding Documents, as applicable.
2 | TOTAL GST on Services |  | 0
Total GST on Installation Services (indentified in Schedule-3) and Training to be imparted in India (identified in Schedule-4) which are not included in the Installation and Training charges as per the provision of the Bidding Documents, as applicable
| GRAND TOTAL [1+2] |  | 0
Date : |  | Printed Name :
Place : |  | Designation :
Click for Sch-6

## Sch-6
Spec. No.: CC/NT/W-AIS/DOM/A10/25/14364 |  |  | Schedule - 6
400kV AIS Extension Substation Package SS-153 (including GIS Extension) for i) Augmentation of transformation capacity at 400/220kV Bidadi (GIS) S/s in Karnataka by 1x500 MVA, 400/220kV ICT (3rd). ii) Augmentation of Transformation Capacity at 400/220kV Yelahanka (GIS) S/s in Karnataka by 400/220kV, 1x500MVA ICT (3rd) iii) Augmentation of Transformation capacity by 1x500 MVA, 400/220kV ICT (3rd) at Narendra (existing) S/s in Karnataka iv)Augmentation of Transformation capacity by 1x500 MVA, 400/230kV ICT (4th) at Kalivanthapattu S/s in Tamil Nadu
(GRAND SUMMARY)
BIDDER:
JOINT VENTURE OF 0 & 0 |  |  | To:
Bidder’s Name and Address (Lead Partner) : |  |  | Contract Services
Name : |  |  | Power Grid Corporation of India Ltd.,
Address : |  |  | "Saudamini", Plot No.-2
Sector-29,
Gurgaon (Haryana) - 122001
Sl. No. | Description |  | Total Price (INR)
1 | TOTAL SCHEDULE NO. 1 |  | 0
Ex-works price of Plant and Equipment including Type Test Charges
2 | TOTAL SCHEDULE NO. 2 |  | 0
Local Transportation, In-transit Insurance, loading and unloading
3 | TOTAL SCHEDULE NO. 3 |  | 0
Installation Charges
4 | TOTAL SCHEDULE NO. 4 |  | Not Applicable
Training Charges
5 | TOTAL SCHEDULE NO. 5 |  | 0
Taxes and Duties
6 | TOTAL SCHEDULE NO. 7 |  | Not Applicable
Type Test Charges [Total of this Schedule is included in Schedule - 1 above.]
GRAND TOTAL [1+2+3+5]
0
Date : |  | Printed Name :
Place : |  | Designation :
Click for Sch-7

## Sch-6 After Discount (hidden)
Spec. No.: CC/NT/W-AIS/DOM/A10/25/14364 |  |  | Schedule - 6 After Discount
400kV AIS Extension Substation Package SS-153 (including GIS Extension) for i) Augmentation of transformation capacity at 400/220kV Bidadi (GIS) S/s in Karnataka by 1x500 MVA, 400/220kV ICT (3rd). ii) Augmentation of Transformation Capacity at 400/220kV Yelahanka (GIS) S/s in Karnataka by 400/220kV, 1x500MVA ICT (3rd) iii) Augmentation of Transformation capacity by 1x500 MVA, 400/220kV ICT (3rd) at Narendra (existing) S/s in Karnataka iv)Augmentation of Transformation capacity by 1x500 MVA, 400/230kV ICT (4th) at Kalivanthapattu S/s in Tamil Nadu
(GRAND SUMMARY)
#REF! |  |  | To:
Bidder’s Name and Address (Lead Partner) : |  |  | Contract Services
Name : |  |  | Power Grid Corporation of India Ltd.,
Address : |  |  | "Saudamini", Plot No.-2
Sector-29,
Gurgaon (Haryana) - 122001
Sl. No. | Description |  | Total Price (INR)
1 | TOTAL SCHEDULE NO. 1
Ex-works price of Plant and Equipment including Type Test Charges
2 | TOTAL SCHEDULE NO. 2
Local Transportation, Insurance and other Incidental Services
3 | TOTAL SCHEDULE NO. 3
Installation Charges
4 | TOTAL SCHEDULE NO. 4
Training Charges
5 | TOTAL SCHEDULE NO. 5
Taxes and Duties
6 | TOTAL SCHEDULE NO. 7
Type Test Charges [Total of this Schedule is included in Schedule - 1 above.]
GRAND TOTAL [1+2+3+4+5]
Date : |  | Printed Name :
Place : |  | Designation :
Click for Sch-7

## Sch-6 (After Discount)
Spec. No.: CC/NT/W-AIS/DOM/A10/25/14364 |  |  | Schedule - 6 (after discount)
400kV AIS Extension Substation Package SS-153 (including GIS Extension) for i) Augmentation of transformation capacity at 400/220kV Bidadi (GIS) S/s in Karnataka by 1x500 MVA, 400/220kV ICT (3rd). ii) Augmentation of Transformation Capacity at 400/220kV Yelahanka (GIS) S/s in Karnataka by 400/220kV, 1x500MVA ICT (3rd) iii) Augmentation of Transformation capacity by 1x500 MVA, 400/220kV ICT (3rd) at Narendra (existing) S/s in Karnataka iv)Augmentation of Transformation capacity by 1x500 MVA, 400/230kV ICT (4th) at Kalivanthapattu S/s in Tamil Nadu
(GRAND SUMMARY)
BIDDER:
JOINT VENTURE OF 0 & 0 |  |  | To:
Bidder’s Name and Address (Lead Partner) : |  |  | Contract Services
Name : |  |  | Power Grid Corporation of India Ltd.,
Address : |  |  | "Saudamini", Plot No.-2
Sector-29,
Gurgaon (Haryana) - 122001
Sl. No. | Description |  | Total Price (INR) | From Sch-6 | Discount Factors
1 | TOTAL SCHEDULE NO. 1 |  | 0 | 0 | 0
Ex-works price of Plant and Equipment including Type Test Charges
2 | TOTAL SCHEDULE NO. 2 |  | 0 | 0 | 0
Local Transportation, In-transit Insurance, loading and unloading
3 | TOTAL SCHEDULE NO. 3 |  | 0 | 0 | 0
Installation Charges
4 | TOTAL SCHEDULE NO. 4 |  | Not Applicable
Training Charges
5 | TOTAL SCHEDULE NO. 5 |  | 0
Taxes and Duties
6 | TOTAL SCHEDULE NO. 7 |  | Not Applicable
Type Test Charges [Total of this Schedule is included in Schedule - 1 above.]
GRAND TOTAL [1+2+3+5]
0
Date : |  | Printed Name :
Place : |  | Designation :
Click for Sch-7

## Sch-7
Spec. No.: CC/NT/W-AIS/DOM/A10/25/14364 | [11 empty] | Schedule 7
400kV AIS Extension Substation Package SS-153 (including GIS Extension) for i) Augmentation of transformation capacity at 400/220kV Bidadi (GIS) S/s in Karnataka by 1x500 MVA, 400/220kV ICT (3rd). ii) Augmentation of Transformation Capacity at 400/220kV Yelahanka (GIS) S/s in Karnataka by 400/220kV, 1x500MVA ICT (3rd) iii) Augmentation of Transformation capacity by 1x500 MVA, 400/220kV ICT (3rd) at Narendra (existing) S/s in Karnataka iv)Augmentation of Transformation capacity by 1x500 MVA, 400/230kV ICT (4th) at Kalivanthapattu S/s in Tamil Nadu | [12 empty] | As per Lum-sum |  | 0
(SCHEDULE OF RATES AND PRICES ) | [12 empty] | AS per Percent |  | #REF!
BIDDER:
JOINT VENTURE OF 0 & 0
| Bidder’s Name and Address (Lead Partner) : | [8 empty] | To:
| Name : | [8 empty] | Contract Services
| Address : | [8 empty] | Power Grid Corporation of India Ltd.,
"Saudamini", Plot No.-2
Sector-29,
Gurgaon (Haryana) - 122001
Type tests on Earthwire, Hardwar Fittings & accessories of conductor & earthwire:
SL. NO. | PR No | Line Item No | Code | HSN of the Equipment /item for which type test is to be conducted | Whether HSN in column ‘---’ is confirmed. If not indicate applicable the HSN code # | Rate of GST applicable ( in %) | Whether rate of GST in column ‘---’ is confirmed. If not indicate applicable rate of GST # | Description of Test | Unit | Quantity | Unit Test Charge | Total Test Charges (Rs.) |  | Total Test Charges After Discount (Rs.) |  | Dis Alert | Total Test Charges After MPD (Rs.)
NOT APPLICABLE
| Date | [5 empty] | Printed Name
| Place | [5 empty] | Designation
Spec. No.: CC/NT/W-AIS/DOM/A10/25/14364
400kV AIS Extension Substation Package SS-153 (including GIS Extension) for i) Augmentation of transformation capacity at 400/220kV Bidadi (GIS) S/s in Karnataka by 1x500 MVA, 400/220kV ICT (3rd). ii) Augmentation of Transformation Capacity at 400/220kV Yelahanka (GIS) S/s in Karnataka by 400/220kV, 1x500MVA ICT (3rd) iii) Augmentation of Transformation capacity by 1x500 MVA, 400/220kV ICT (3rd) at Narendra (existing) S/s in Karnataka iv)Augmentation of Transformation capacity by 1x500 MVA, 400/230kV ICT (4th) at Kalivanthapattu S/s in Tamil Nadu | [7 empty] | 0 | 0
(SCHEDULE OF RATES AND PRICES ) | [7 empty] | 0 | 0
#REF!
#REF! | [7 empty] | #REF! | #REF!
#REF! | [7 empty] | #REF! | #REF!
#REF! | [7 empty] | #REF! | #REF!
[8 empty] | #REF! | #REF!
[8 empty] | 0 | 0
SL. NO. | [7 empty] | Description of Test | #REF!
#REF! | [7 empty] | #REF! | #REF!
#REF! | [7 empty] | #REF!
#REF! | [7 empty] | #REF! | #REF!
#REF! | [7 empty] | #REF! | #REF!
[8 empty] | #REF! | #REF!
#REF! | [7 empty] | #REF!
#REF! | [7 empty] | #REF!
#REF! | [7 empty] | #REF!
#REF! | [7 empty] | #REF! | #REF!
#REF! | [7 empty] | #REF! | #REF!
#REF! | [7 empty] | #REF! | #REF!
#REF! | [7 empty] | #REF! | #REF!
[8 empty] | #REF! | #REF!
#REF! | [7 empty] | #REF!
#REF! | [7 empty] | #REF! | #REF!
#REF! | [7 empty] | #REF! | #REF!
#REF! | [7 empty] | #REF! | #REF!
#REF! | [7 empty] | #REF! | #REF!
[8 empty] | #REF! | #REF!
#REF! | [7 empty] | #REF!
#REF! | [7 empty] | #REF! | #REF!
#REF! | [7 empty] | #REF! | #REF!
#REF! | [7 empty] | #REF! | #REF!
[8 empty] | #REF! | #REF!
#REF! | [7 empty] | #REF!
#REF! | [7 empty] | #REF! | #REF!
#REF! | [7 empty] | #REF! | #REF!
#REF! | [7 empty] | #REF! | #REF!
[8 empty] | #REF! | #REF!
#REF! | [7 empty] | #REF!
#REF! | [7 empty] | #REF! | #REF!
#REF! | [7 empty] | #REF! | #REF!
#REF! | [7 empty] | #REF! | #REF!
#REF! | [7 empty] | #REF! | #REF!
[8 empty] | #REF! | #REF!
[8 empty] | #REF! | #REF!
#REF! | [7 empty] | #REF!
#REF! | [7 empty] | #REF!
#REF! | [7 empty] | #REF! | #REF!
#REF! | [7 empty] | #REF! | #REF!
#REF! | [7 empty] | #REF! | #REF!
[8 empty] | #REF! | #REF!
[8 empty] | #REF! | #REF!
#REF! | [7 empty] | #REF!
#REF! | [7 empty] | #REF!
#REF! | [7 empty] | #REF! | #REF!
#REF! | [7 empty] | #REF! | #REF!
#REF! | [7 empty] | #REF! | #REF!
#REF! | [7 empty] | #REF! | #REF!
#REF! | [7 empty] | #REF! | #REF!
[8 empty] | #REF! | #REF!
#REF! | [7 empty] | #REF!
#REF! | [7 empty] | #REF! | #REF!
#REF! | [7 empty] | #REF! | #REF!
#REF! | [7 empty] | #REF! | #REF!
#REF! | [7 empty] | #REF! | #REF!
#REF! | [7 empty] | #REF! | #REF!
#REF! | [7 empty] | #REF! | #REF!
[8 empty] | #REF! | #REF!
#REF! | [7 empty] | #REF!
#REF! | [7 empty] | #REF! | #REF!
#REF! | [7 empty] | #REF! | #REF!
#REF! | [7 empty] | #REF! | #REF!
#REF! | [7 empty] | #REF! | #REF!
#REF! | [7 empty] | #REF! | #REF!
#REF! | [7 empty] | #REF! | #REF!
#REF! | [7 empty] | #REF! | #REF!
#REF! | [7 empty] | #REF! | #REF!
#REF! | [7 empty] | #REF! | #REF!
[8 empty] | #REF! | #REF!
#REF! | [7 empty] | #REF!
#REF! | [7 empty] | #REF! | #REF!
#REF! | [7 empty] | #REF! | #REF!
#REF! | [7 empty] | #REF! | #REF!
[8 empty] | #REF! | #REF!
#REF! | [7 empty] | #REF!
#REF! | [7 empty] | #REF! | #REF!
#REF! | [7 empty] | #REF! | #REF!
#REF! | [7 empty] | #REF! | #REF!
[8 empty] | #REF! | #REF!
#REF! | [7 empty] | #REF!
#REF! | [7 empty] | #REF! | #REF!
#REF! | [7 empty] | #REF! | #REF!
[8 empty] | #REF! | #REF!
#REF! | [7 empty] | #REF!
#REF! | [7 empty] | #REF! | #REF!
#REF! | [7 empty] | #REF! | #REF!
#REF! | [7 empty] | #REF! | #REF!
#REF! | [7 empty] | #REF! | #REF!
#REF! | [7 empty] | #REF! | #REF!
#REF! | [7 empty] | #REF! | #REF!
[8 empty] | #REF! | #REF!
#REF! | [7 empty] | #REF!
#REF! | [7 empty] | #REF! | #REF!
#REF! | [7 empty] | #REF! | #REF!
#REF! | [7 empty] | #REF! | #REF!
#REF! | [7 empty] | #REF! | #REF!
#REF! | [7 empty] | #REF!
#REF! | [7 empty] | #REF! | #REF!
#REF! | [7 empty] | #REF! | #REF!
#REF! | [7 empty] | #REF! | #REF!
#REF! | [7 empty] | #REF! | #REF!
[8 empty] | #REF! | #REF!
[8 empty] | #REF! | #REF!
[8 empty] | #REF! | #REF!

## Discount
This letter of discount is optional. Bidder may / may not offer any discount.
Spec. No.: CC/NT/W-AIS/DOM/A10/25/14364 |  |  |  |  | Letter of Discount
LETTER OF DISCOUNT
To:
Contract Services | [6 empty] | Schedule 1 | 0
Power Grid Corporation of India Ltd., | [6 empty] | Schedule 2 | 0
"Saudamini", Plot No.-2 | [6 empty] | Schedule 3 | 0
Sector-29, (near IFFCO Chowk) | [6 empty] | Total | 0
Gurgaon (Haryana) - 122001
Subject : |  | 400kV AIS Extension Substation Package SS-153 (including GIS Extension) for i) Augmentation of transformation capacity at 400/220kV Bidadi (GIS) S/s in Karnataka by 1x500 MVA, 400/220kV ICT (3rd). ii) Augmentation of Transformation Capacity at 400/220kV Yelahanka (GIS) S/s in Karnataka by 400/220kV, 1x500MVA ICT (3rd) iii) Augmentation of Transformation capacity by 1x500 MVA, 400/220kV ICT (3rd) at Narendra (existing) S/s in Karnataka iv)Augmentation of Transformation capacity by 1x500 MVA, 400/230kV ICT (4th) at Kalivanthapattu S/s in Tamil Nadu
Dear Sir
With reference to the subject tender, we hereby offer unconditional discount on the prices quoted by us as per details given here below : | [5 empty] | Sch-1 | Sch-2 | Sch-3
| 1 | Discount on lum-sum basis on total price quoted by us without GST. [The discount shall be proportionately applicable on all the items of all the Schdules i.e. Sch-1 (without type test charges), Sch-2, Sch-3, Sch-4 & Sch-7] In Rs. |  |  |  | 0 | 0 | 0
| 2 | Discount on percent basis on total price quoted by us without GST. [The discount shall be proportionately applicable on all the items of all the Schdules i.e. Sch-1 (without type test charges), Sch-2 , Sch-3, Sch-4 & Sch-7] In Percent (%) |  |  |  | 0 | 0 | 0
| 3 | Discount on lum-sum basis on the Schedules as given below : [The discount shall be proportionately applicable on all the relevent items of the respective Schdules.] In Rs.
|  | Schedule-1 : Ex works prices |  | In Rs. |  | 0
|  | Schedule-2 : Local Transportation, In-transit Insurance, loading and unloading |  | In Rs. |  |  | 0
|  | Schedule-3 : Installation Charges |  | In Rs. |  |  |  | 0
|  | Schedule-4 : Training Charges |  | In Rs.
|  | Schedule-7 : Type Test Charges |  | In Rs.
| 4 | Discount on percent basis on the Schedules as given below : [The discount shall be proportionately applicable on all the relevent items of the respective Schdules.] In Percent (%)
|  | Schedule-1 : Ex works prices |  | In Percent (%) |  | 0
|  | Schedule-2 : Local Transportation, In-transit Insurance, loading and unloading |  | In Percent (%) |  |  | 0
|  | Schedule-3 : Installation Charges |  | In Percent (%) |  |  |  | 0
|  | Schedule-4 : Training Charges |  | In Percent (%)
|  | Schedule-7 : Type Test Charges |  | In Percent (%)
Discount(s) offered at sl. No. 1 to 4 will get displayed and accounted for automatically in the respective items of the Schedules.
| 5 | We hereby offer Multi-package discount as given below:
[6 empty] | 0 | 0 | 0 | 0 | 0
|  | Multi-Package Discount(s) offered at sl. No. 5 will not get automatically accounted for in the respective items of the Schedules. The same shall be worked out saparately for evaluation. |  |  |  | #DIV/0! | #DIV/0! | #DIV/0! | #DIV/0! | #REF!
[Discount will not be calculated authometrically. However, the same shall be considered during evaluation.]
Please consider this letter of discount as the integral part of our price bid.
Thanking you, we remain, | [5 empty] | 0 | 0 | 0
[5 empty] | Yours faithfully, | 0 | 0 | 0 | Discount Factors
For and on behalf of
Date : |  |  | Printed Name : | 0
Place : |  |  | Designation : | 0

## Octroi (hidden)
Details of Octroi
Sl No. | Description of Items | Amount on which Octroi is applicable | Rate of Octroi | Octroi
(1) | (2) | (3) | (4) | (5) =(3) x (4)
1 |  |  |  | 0
2 |  |  |  | 0
3 |  |  |  | 0
4 |  |  |  | 0
5 |  |  |  | 0
6 |  |  |  | 0
7 |  |  |  | 0
8 |  |  |  | 0
9 |  |  |  | 0
10 |  |  |  | 0
| Total |  |  | 0
Back to Sch 5

## Entry Tax (hidden)
Details of Entry Tax
Sl No. | Description of Items | Amount on which Entry Tax is applicable | Rate of Entry Tax | Entry Tax
(1) | (2) | (3) | (4) | (5) =(3) x (4)
1 |  |  |  | 0
2 |  |  |  | 0
3 |  |  |  | 0
4 |  |  |  | 0
5 |  |  |  | 0
6 |  |  |  | 0
7 |  |  |  | 0
8 |  |  |  | 0
9 |  |  |  | 0
10 |  |  |  | 0
| Total |  |  | 0
Back to Sch 5

## Other Taxes & Duties (hidden)
Details of Other Taxes & Duties
Sl No. | Description of Items | Amount on which Other Taxes & Duties are applicable | Description of Taxes & Duties | Rate of Taxes & Duties | Amount of Taxes & Duties
(1) | (2) | (3) | (4) | (5) | (6) =(3) x (4)
1 |  |  |  |  | 0
2 |  |  |  |  | 0
3 |  |  |  |  | 0
4 |  |  |  |  | 0
5 |  |  |  |  | 0
6 |  |  |  |  | 0
7 |  |  |  |  | 0
8 |  |  |  |  | 0
9 |  |  |  |  | 0
10 |  |  |  |  | 0
| Total |  |  |  | 0
Back to Sch 5

## Bid Form 2nd Envelope
Spec. No.: CC/NT/W-AIS/DOM/A10/25/14364 |  |  |  |  | Bid Form 2nd Envelope |  |  |  | Sole Bidder | 1 | st |  | 1 | January
[9 empty] | 0 | 2 | nd |  | 2 | February
BID FORM (Second Envelope) | [9 empty] | 3 | rd |  | 3 | March
[10 empty] | 4 | th |  | 4 | April
Bid Proposal Ref. No. | [9 empty] | 5 | th |  | 5 | May
Date : | [9 empty] | 6 | th | #VALUE! | 6 | June
[10 empty] | 7 | th | #VALUE! | 7 | July
To: | [9 empty] | 8 | th | #VALUE! | 8 | August
0 | [9 empty] | 9 | th | #VALUE! | 9 | September
Power Grid Corporation of India Ltd., | [9 empty] | 10 | th |  | 10 | October
"Saudamini", Plot No.-2 | [9 empty] | 11 | th |  | 11 | November
Sector-29, | [9 empty] | 12 | th |  | 12 | December
Gurgaon (Haryana) - 122001 | [9 empty] | 13 | th
[10 empty] | 14 | th
Name of Contract : |  | 400kV AIS Extension Substation Package SS-153 (including GIS Extension) for i) Augmentation of transformation capacity at 400/220kV Bidadi (GIS) S/s in Karnataka by 1x500 MVA, 400/220kV ICT (3rd). ii) Augmentation of Transformation Capacity at 400/220kV Yelahanka (GIS) S/s in Karnataka by 400/220kV, 1x500MVA ICT (3rd) iii) Augmentation of Transformation capacity by 1x500 MVA, 400/220kV ICT (3rd) at Narendra (existing) S/s in Karnataka iv)Augmentation of Transformation capacity by 1x500 MVA, 400/230kV ICT (4th) at Kalivanthapattu S/s in Tamil Nadu | [7 empty] | 15 | th
Dear Ladies and/or Gentlemen, | [9 empty] | 16 | th
1 | In continuation of First Envelope of our Bid, we hereby submit the Second Envelope of the Bid, both of which shall be read together and in conjunction with each other, and shall be construed as an integral part of our Bid. Accordingly, we the undersigned, offer to design, manufacture, test, deliver, install and commission (including carrying out Trial Operation, Performance & Guarantee Test as per provision of Technical Specification) under the above-named package in full conformity with the said Bidding Documents for the sum of Rs. 0/- () or such other sums as may be determined in accordance with the terms and conditions of the Bidding Documents |  |  |  |  | In continuation of First Envelope of our Bid, we hereby submit the Second Envelope of the Bid, both of which shall be read together and in conjunction with each other, and shall be construed as an integral part of our Bid. Accordingly, we the undersigned, offer to design, manufacture, test, deliver, install and commission (including carrying out Trial Operation, Performance & Guarantee Test as per provision of Technical Specification) under the above-named package in full conformity with the said Bidding Documents for the sum of Rs. |  |  |  | 17 | th
[6 empty] | 0 | /- (
)
| The above amounts are in accordance with the price schedules attached herewith and are made part of this bid. |  |  |  |  | or such other sums as may be determined in accordance with the terms and conditions of the Bidding Documents |  |  |  | 18 | th
2 | Price Schedules | [8 empty] | 19 | th
2.1 | In line with the requirements of the Bidding documents, we enclose herewith the following Price Schedules, duly filled - in as per your proforma: | [8 empty] | 20 | th
| Schedule 1 |  | Plant and Equipment (Including Mandatory Spare Parts) to be supplied, including Type Test Charges. | [6 empty] | 21 | st
| Schedule 2 |  | Local Transportation, In-transit Insurance, loading and unloading | [6 empty] | 22 | th
| Schedule 3 |  | Installation Charges. |  |  | Sole Bidder |  |  |  | 23 | th
| Schedule 4 |  | Training charges for training to be imparted. | [6 empty] | 24 | th
| Schedule 5 |  | Taxes and Duties not included in Schedule 1 | [6 empty] | 25 | th
| Schedule 6 |  | Grand Summary [Schedule 1to 5] | [6 empty] | 26 | th
| Schedule 7 |  | Break-up of Type Test Charges for Type Tests to be conducted | [6 empty] | 27 | th
2.2 | We are aware that the Price Schedules do not generally give a full description of the Work to be performed under each item and we shall be deemed to have read the Technical Specifications and other sections of the Bidding Documents and Drawings to ascertain the full scope of Work included in each item while filling-in the rates and prices. We agree that the entered rates and prices shall be deemed to include for the full scope as aforesaid, including overheads and profit. | [8 empty] | 28 | th
2.3 | We declare that as specified in Clause 11.5, Section –II:ITB, Vol.-I of the Bidding Documents, prices quoted by us in the Price Schedules shall be subject to Price Adjustment during the execution of Contract in accordance with Appendix-2 (Price Adjustment) to the Contract Agreement. | [8 empty] | 29 | th
2.4 | We understand that in the price schedules, where there are errors between the total of the amounts given under the column for the price Breakdown and the amount given under the Total Price, the former shall prevail and the latter will be corrected accordingly. We further understand that where there are discrepancies between amounts stated in figures and amounts stated in words, the amount stated in words shall prevail. Similarly, any discrepancy in the total bid price and that of the summation of Schedule price (price indicated in a Schedule indicating the total of that schedule), the total bid price shall be corrected to reflect the actual summation of the Schedule prices. | [8 empty] | 30 | th
2.5 | We declare that items left blank in the Schedules will be deemed to have been included in other items. The TOTAL for each Schedule and the TOTAL of Grand Summary shall be deemed to be the total price for executing the Facilities and sections thereof in complete accordance with the Contract, whether or not each individual item has been priced. | [8 empty] | 31 | st
3 | We confirm that except as otherwise specifically provided our Bid Prices in this Second Envelope include all taxes, duties, levies and charges as may be assessed on us/our Associate (applicable for Foreign Bidder), our Sub-Contractor/Sub-Vendor or their employees by all municipal, state or national government authorities in connection with the Facilities, in and outside of India.
3.1 | 100% of applicable Taxes and Duties i.e GST which are payable by the Employer under the Contract, shall be reimbursed by the Employer on production of satisfactory documentary evidence by the Contractor in accordance with the provisions of the Bidding Documents
3.2 | We further understand that notwithstanding 3.0 above, in case of award on us, you shall also bear and pay/reimburse to us, GST applicable on supplies by us to you, imposed on the Plant & Equipment including Mandatory Spare Parts to be incorporated into the Facilities including Type Test charges for Type test to be conducted in India specified in Schedule No. 1, Installation Services specified in Schedule No. 3 and Charges for Training to be imparted in India specified in Schedule No. 4 of the Price Schedule in this Second Envelope, by the Indian Laws.
3.3 | We confirm that we have also registered/we shall also get registered in the GST Network with a GSTIN in all the states where the project is located and the states from which we shall make our supply of goods.
4 | # (For Joint Venture only) We, the partners of Joint Venture submitting this bid, do agree and confirm that in case of Award of Contract on the Joint Venture, we shall be jointly and severally liable and responsible for the execution of the Contract in accordance with Contract terms and conditions.
5 | We, hereby, declare that only the persons or firms interested in this proposal as principals are named here and that no other persons or firms other than those mentioned herein have any interest in this proposal or in the Contract to be entered into, if the award is made on us, that this proposal is made without any connection with any other person, firm or party likewise submitting a proposal is in all respects for and in good faith, without collusion or fraud.
Thanking you, we remain,
Yours faithfully,
For and on behalf of test
Signature :
Date : |  |  |  | Printed Name : | 0
Place : |  |  |  | Designation : | 0
Common Seal :
Please provide additional information of the Bidder
Business Address :
Country of Incorporation :
State/Province to be indicated :
Name of Principal Officer :
Address of Principal Officer :
Note: Bidders may note that no prescribed proforma has been enclosed for Attachment 2 : Power of Attorney. Bidders may use their own proforma for furnishing the required information with the bid.
* * *
Back to Cover Page

## Contracts-Template (hidden)
Exworks
| Total Ex-Works Price Direct |  |  |  |  | 0
| Total Ex-Works Price Bought Out |  |  |  |  | 0
| Total Ex-Works Price |  |  |  |  | 0
| Total Type Test charges as per Schedule-7 |  |  |  |  | #REF!
| Total Ex-works Price including Type Test charges |  |  |  |  | #REF!
Note : | Specify amount of Excise Duty, Sales Tax/'VAT and other taxes payable on the transaction between the Contractor and the Employer and octroi/entry tax as applicable for destination site/state on all items of supply including bought-out finished items (to be identified in the Contract), which shall be dispatched directly from the sub-vendor’s works to the Employer’s site (sale-in-transit), separately in Schedule-5. Excise Duty, Sales tax and other levies for all the bought-out items are to be included in the EXW Price (Col. No. 5) only and not to be indicated in Schedule-5.
^ | If the item(s) quoted/considered as "Bought-out" in the bid are manufactured at Bidder's works and confirmed to be supplied under “Direct transaction” by the bidder, then the taxes and duties on such items shall be paid/reimbursed by POWERGRID in line with the provisions of Bidding Documents. For this purpose, at the time of award, the Ex-works price (exclusive of taxes & duties) shall be arrived at from the quoted Ex-works price (inclusive of taxes ad duties) by excluding taxes and duties applicable on such items, as on date of Bid opening, in case of supplies from manufacturer proposed in the bid. During contract execution, the taxes and duties on such items shall be paid/reimbursed at actuals, limited to the rates prevailing on date of Bid opening.
Date : | --
Place : |  |  | Printed Name : |  | --
Designation :
FandI
| Total F&I Price |  |  |  |  | (=SUM(I16:I27))
Date : | (='Sch-1'!B43)
Place : | (='Sch-1'!B44) |  | Printed Name : | (='Sch-1'!E44)
|  |  | Designation : | (='Sch-1'!E45)
service
| Total Installaiton Charges | [5 empty] | #REF!
Date : | (='Sch-1'!B43)
Place : | (='Sch-1'!B44) |  | Printed Name : | (='Sch-1'!E44)
|  |  | Designation : | (='Sch-1'!E45)
Training
Date : | (=IF('Sch-1'!B43=0,"", 'Sch-1'!B43)) |  | (="Printed Name : " & IF('Sch-1'!E44=0,"",'Sch-1'!E44))
Place : | (=IF('Sch-1'!B44=0,"", 'Sch-1'!B44)) |  | (="Designation : " & IF('Sch-1'!E45=0,"",'Sch-1'!E45))
Type test
| TOTAL TYPE TEST CHARGES |  |  |  |  | (=SUM(I17:I18))
Date : | (='Sch-1'!B43) | (="Printed Name : " & 'Sch-1'!E44)
Place : | (='Sch-1'!B44) | (="Designation : " & 'Sch-1'!E45)
Note : | Bidder should indicate the name of test laboratories where type tests are proposed to be conducted
Direct
Bought-out

## N-W (Cr.) (hidden)
#REF! |  |  | 0 |  | #REF! |  |  | 0 |  |  | #REF!
#REF!
INR
#REF! |  |  |  |  | #REF! | [5 empty] | #N/A
#N/A
#REF! | #REF! |  | 0 |  | #REF! | #REF! |  | 0
#REF! | #REF! | #REF! | 0 |  | #REF! | #REF! | #REF! | 0
#REF! | #REF! | #REF! | 0 |  | #REF! | #REF! | #REF! | 0 |  | #REF! | 0 | 0 | 0 | 0 | #REF! | plus
#REF! | #REF! | #REF! | 0 |  | #REF! | #REF! | #REF! | 0 |  | #REF! | 0 | 0 | 0 | 1 | #REF!
#REF! | #REF! | #REF! | 0 |  | #REF! | #REF! | #REF! | 0 |  | #REF! | 0 | 0 | 1 | 0 | #REF!
#REF! | #REF! | #REF! | 0 |  | #REF! | #REF! | #REF! | 0 |  | #REF! | 0 | 0 | 1 | 1 | #REF!
[10 empty] | #REF! | 0 | 1 | 0 | 0 | #REF!
1 | One |  | 1 | One | 1 | One |  | 1 | One | #REF! | 0 | 1 | 0 | 1 | #REF!
2 | Two |  | 2 | Two | 2 | Two |  | 2 | Two | #REF! | 0 | 1 | 1 | 0 | #REF!
3 | Three |  | 3 | Three | 3 | Three |  | 3 | Three | #REF! | 0 | 1 | 1 | 1 | #REF!
4 | Four |  | 4 | Four | 4 | Four |  | 4 | Four | #REF! | 1 | 0 | 0 | 0 | #REF!
5 | Five |  | 5 | Five | 5 | Five |  | 5 | Five | #REF! | 1 | 0 | 0 | 1 | #REF!
6 | Six |  | 6 | Six | 6 | Six |  | 6 | Six | #REF! | 1 | 0 | 1 | 0 | #REF!
7 | Seven |  | 7 | Seven | 7 | Seven |  | 7 | Seven | #REF! | 1 | 0 | 1 | 1 | #REF!
8 | Eight |  | 8 | Eight | 8 | Eight |  | 8 | Eight | #REF! | 1 | 1 | 0 | 0 | #REF!
9 | Nine |  | 9 | Nine | 9 | Nine |  | 9 | Nine | #REF! | 1 | 1 | 0 | 1 | #REF!
10 | Ten |  | 10 | Ten | 10 | Ten |  | 10 | Ten | #REF! | 1 | 1 | 1 | 0 | #REF!
11 | Eleven |  | 11 | Eleven | 11 | Eleven |  | 11 | Eleven | #REF! | 1 | 1 | 1 | 1 | #REF!
12 | Twelve |  | 12 | Twelve | 12 | Twelve |  | 12 | Twelve
13 | Thirteen |  | 13 | Thirteen | 13 | Thirteen |  | 13 | Thirteen
14 | Fourteen |  | 14 | Fourteen | 14 | Fourteen |  | 14 | Fourteen
15 | Fifteen |  | 15 | Fifteen | 15 | Fifteen |  | 15 | Fifteen
16 | Sixteen |  | 16 | Sixteen | 16 | Sixteen |  | 16 | Sixteen | #REF! | 0 | 0 | 0 | 0 | #REF! | +
17 | Seventeen |  | 17 | Seventeen | 17 | Seventeen |  | 17 | Seventeen | #REF! | 0 | 0 | 0 | 1 | #REF! | /- +
18 | Eighteen |  | 18 | Eighteen | 18 | Eighteen |  | 18 | Eighteen | #REF! | 0 | 0 | 1 | 0 | #REF! | /-
19 | Nineteen |  | 19 | Nineteen | 19 | Nineteen |  | 19 | Nineteen | #REF! | 0 | 0 | 1 | 1 | #REF!
20 | Twenty |  | 20 | Twenty | 20 | Twenty |  | 20 | Twenty | #REF! | 0 | 1 | 0 | 0 | #REF!
21 | Twenty One |  | 21 | Twenty One | 21 | Twenty One |  | 21 | Twenty One | #REF! | 0 | 1 | 0 | 1 | #REF!
22 | Twenty Two |  | 22 | Twenty Two | 22 | Twenty Two |  | 22 | Twenty Two | #REF! | 0 | 1 | 1 | 0 | #REF!
23 | Twenty Three |  | 23 | Twenty Three | 23 | Twenty Three |  | 23 | Twenty Three | #REF! | 0 | 1 | 1 | 1 | #REF!
24 | Twenty Four |  | 24 | Twenty Four | 24 | Twenty Four |  | 24 | Twenty Four | #REF! | 1 | 0 | 0 | 0 | #REF!
25 | Twenty Five |  | 25 | Twenty Five | 25 | Twenty Five |  | 25 | Twenty Five | #REF! | 1 | 0 | 0 | 1 | #REF!
26 | Twenty Six |  | 26 | Twenty Six | 26 | Twenty Six |  | 26 | Twenty Six | #REF! | 1 | 0 | 1 | 0 | #REF!
27 | Twenty Seven |  | 27 | Twenty Seven | 27 | Twenty Seven |  | 27 | Twenty Seven | #REF! | 1 | 0 | 1 | 1 | #REF!
28 | Twenty Eight |  | 28 | Twenty Eight | 28 | Twenty Eight |  | 28 | Twenty Eight | #REF! | 1 | 1 | 0 | 0 | #REF!
29 | Twenty Nine |  | 29 | Twenty Nine | 29 | Twenty Nine |  | 29 | Twenty Nine | #REF! | 1 | 1 | 0 | 1 | #REF!
30 | Thirty |  | 30 | Thirty | 30 | Thirty |  | 30 | Thirty | #REF! | 1 | 1 | 1 | 0 | #REF!
31 | Thirty One |  | 31 | Thirty One | 31 | Thirty One |  | 31 | Thirty One | #REF! | 1 | 1 | 1 | 1 | #REF!
32 | Thirty Two |  | 32 | Thirty Two | 32 | Thirty Two |  | 32 | Thirty Two
33 | Thirty Three |  | 33 | Thirty Three | 33 | Thirty Three |  | 33 | Thirty Three
34 | Thirty Four |  | 34 | Thirty Four | 34 | Thirty Four |  | 34 | Thirty Four
35 | Thirty Fivr |  | 35 | Thirty Fivr | 35 | Thirty Fivr |  | 35 | Thirty Fivr
36 | Thirty Six |  | 36 | Thirty Six | 36 | Thirty Six |  | 36 | Thirty Six
37 | Thirty Seven |  | 37 | Thirty Seven | 37 | Thirty Seven |  | 37 | Thirty Seven
38 | Thirty Eight |  | 38 | Thirty Eight | 38 | Thirty Eight |  | 38 | Thirty Eight
39 | Thirty Nine |  | 39 | Thirty Nine | 39 | Thirty Nine |  | 39 | Thirty Nine
40 | Forty |  | 40 | Forty | 40 | Forty |  | 40 | Forty
41 | Forty One |  | 41 | Forty One | 41 | Forty One |  | 41 | Forty One
42 | Forty Two |  | 42 | Forty Two | 42 | Forty Two |  | 42 | Forty Two
43 | Forty Three |  | 43 | Forty Three | 43 | Forty Three |  | 43 | Forty Three
44 | Forty Four |  | 44 | Forty Four | 44 | Forty Four |  | 44 | Forty Four
45 | Forty Five |  | 45 | Forty Five | 45 | Forty Five |  | 45 | Forty Five
46 | Forty Six |  | 46 | Forty Six | 46 | Forty Six |  | 46 | Forty Six
47 | Forty Seven |  | 47 | Forty Seven | 47 | Forty Seven |  | 47 | Forty Seven
48 | Forty Eight |  | 48 | Forty Eight | 48 | Forty Eight |  | 48 | Forty Eight
49 | Forty Nine |  | 49 | Forty Nine | 49 | Forty Nine |  | 49 | Forty Nine
50 | Fifty |  | 50 | Fifty | 50 | Fifty |  | 50 | Fifty
51 | Fifty One |  | 51 | Fifty One | 51 | Fifty One |  | 51 | Fifty One
52 | Fifty Two |  | 52 | Fifty Two | 52 | Fifty Two |  | 52 | Fifty Two
53 | Fifty Three |  | 53 | Fifty Three | 53 | Fifty Three |  | 53 | Fifty Three
54 | Fifty Four |  | 54 | Fifty Four | 54 | Fifty Four |  | 54 | Fifty Four
55 | Fifty Five |  | 55 | Fifty Five | 55 | Fifty Five |  | 55 | Fifty Five
56 | Fifty Six |  | 56 | Fifty Six | 56 | Fifty Six |  | 56 | Fifty Six
57 | Fifty Seven |  | 57 | Fifty Seven | 57 | Fifty Seven |  | 57 | Fifty Seven
58 | Fifty Eight |  | 58 | Fifty Eight | 58 | Fifty Eight |  | 58 | Fifty Eight
59 | Fifty Nine |  | 59 | Fifty Nine | 59 | Fifty Nine |  | 59 | Fifty Nine
60 | Sixty |  | 60 | Sixty | 60 | Sixty |  | 60 | Sixty
61 | Sixty One |  | 61 | Sixty One | 61 | Sixty One |  | 61 | Sixty One
62 | Sixty Two |  | 62 | Sixty Two | 62 | Sixty Two |  | 62 | Sixty Two
63 | Sixty Three |  | 63 | Sixty Three | 63 | Sixty Three |  | 63 | Sixty Three
64 | Sixty Four |  | 64 | Sixty Four | 64 | Sixty Four |  | 64 | Sixty Four
65 | Sixty Five |  | 65 | Sixty Five | 65 | Sixty Five |  | 65 | Sixty Five
66 | Sixty Six |  | 66 | Sixty Six | 66 | Sixty Six |  | 66 | Sixty Six
67 | Sixty Seven |  | 67 | Sixty Seven | 67 | Sixty Seven |  | 67 | Sixty Seven
68 | Sixty Eight |  | 68 | Sixty Eight | 68 | Sixty Eight |  | 68 | Sixty Eight
69 | Sixty Nine |  | 69 | Sixty Nine | 69 | Sixty Nine |  | 69 | Sixty Nine
70 | Seventy |  | 70 | Seventy | 70 | Seventy |  | 70 | Seventy
71 | Seventy One |  | 71 | Seventy One | 71 | Seventy One |  | 71 | Seventy One
72 | Seventy Two |  | 72 | Seventy Two | 72 | Seventy Two |  | 72 | Seventy Two
73 | Seventy Three |  | 73 | Seventy Three | 73 | Seventy Three |  | 73 | Seventy Three
74 | Seventy Four |  | 74 | Seventy Four | 74 | Seventy Four |  | 74 | Seventy Four
75 | Seventy Five |  | 75 | Seventy Five | 75 | Seventy Five |  | 75 | Seventy Five
76 | Seventy Six |  | 76 | Seventy Six | 76 | Seventy Six |  | 76 | Seventy Six
77 | Seventy Seven |  | 77 | Seventy Seven | 77 | Seventy Seven |  | 77 | Seventy Seven
78 | Seventy Eight |  | 78 | Seventy Eight | 78 | Seventy Eight |  | 78 | Seventy Eight
79 | Seventy Nine |  | 79 | Seventy Nine | 79 | Seventy Nine |  | 79 | Seventy Nine
80 | Eighty |  | 80 | Eighty | 80 | Eighty |  | 80 | Eighty
81 | Eighty One |  | 81 | Eighty One | 81 | Eighty One |  | 81 | Eighty One
82 | Eighty Two |  | 82 | Eighty Two | 82 | Eighty Two |  | 82 | Eighty Two
83 | Eighty Three |  | 83 | Eighty Three | 83 | Eighty Three |  | 83 | Eighty Three
84 | Eighty Four |  | 84 | Eighty Four | 84 | Eighty Four |  | 84 | Eighty Four
85 | Eighty Five |  | 85 | Eighty Five | 85 | Eighty Five |  | 85 | Eighty Five
86 | Eighty Six |  | 86 | Eighty Six | 86 | Eighty Six |  | 86 | Eighty Six
87 | Eighty Seven |  | 87 | Eighty Seven | 87 | Eighty Seven |  | 87 | Eighty Seven
88 | Eighty Eight |  | 88 | Eighty Eight | 88 | Eighty Eight |  | 88 | Eighty Eight
89 | Eighty Nine |  | 89 | Eighty Nine | 89 | Eighty Nine |  | 89 | Eighty Nine
90 | Ninety |  | 90 | Ninety | 90 | Ninety |  | 90 | Ninety
91 | Ninety One |  | 91 | Ninety One | 91 | Ninety One |  | 91 | Ninety One
92 | Ninety Two |  | 92 | Ninety Two | 92 | Ninety Two |  | 92 | Ninety Two
93 | Ninety Three |  | 93 | Ninety Three | 93 | Ninety Three |  | 93 | Ninety Three
94 | Ninety Four |  | 94 | Ninety Four | 94 | Ninety Four |  | 94 | Ninety Four
95 | Ninety Five |  | 95 | Ninety Five | 95 | Ninety Five |  | 95 | Ninety Five
96 | Ninety Six |  | 96 | Ninety Six | 96 | Ninety Six |  | 96 | Ninety Six
97 | Ninety Seven |  | 97 | Ninety Seven | 97 | Ninety Seven |  | 97 | Ninety Seven
98 | Ninety Eight |  | 98 | Ninety Eight | 98 | Ninety Eight |  | 98 | Ninety Eight
99 | Ninety Nine |  | 99 | Ninety Nine | 99 | Ninety Nine |  | 99 | Ninety Nine
100 | One Hundred |  | 100 | One Hundred | 100 | One Hundred |  | 100 | One Hundred
BG VALUE:
#REF!
#REF!
#REF! | #REF!
#REF! | #REF! | #REF!
#REF! | #REF! | #REF!
#REF! | #REF! | #REF!
#REF! | #REF! | #REF!
#REF! | #REF! | #REF!
1 | One
2 | Two
3 | Three
4 | Four
5 | Five
6 | Six
7 | Seven
8 | Eight
9 | Nine
10 | Ten
11 | Eleven
12 | Twelve
13 | Thirteen
14 | Fourteen
15 | Fifteen
16 | Sixteen
17 | Seventeen
18 | Eighteen
19 | Nineteen
20 | Twenty
21 | Twenty One
22 | Twenty Two
23 | Twenty Three
24 | Twenty Four
25 | Twenty Five
26 | Twenty Six
27 | Twenty Seven
28 | Twenty Eight
29 | Twenty Nine
30 | Thirty
31 | Thirty One
32 | Thirty Two
33 | Thirty Three
34 | Thirty Four
35 | Thirty Fivr
36 | Thirty Six
37 | Thirty Seven
38 | Thirty Eight
39 | Thirty Nine
40 | Forty
41 | Forty One
42 | Forty Two
43 | Forty Three
44 | Forty Four
45 | Forty Five
46 | Forty Six
47 | Forty Seven
48 | Forty Eight
49 | Forty Nine
50 | Fifty
51 | Fifty One
52 | Fifty Two
53 | Fifty Three
54 | Fifty Four
55 | Fifty Five
56 | Fifty Six
57 | Fifty Seven
58 | Fifty Eight
59 | Fifty Nine
60 | Sixty
61 | Sixty One
62 | Sixty Two
63 | Sixty Three
64 | Sixty Four
65 | Sixty Five
66 | Sixty Six
67 | Sixty Seven
68 | Sixty Eight
69 | Sixty Nine
70 | Seventy
71 | Seventy One
72 | Seventy Two
73 | Seventy Three
74 | Seventy Four
75 | Seventy Five
76 | Seventy Six
77 | Seventy Seven
78 | Seventy Eight
79 | Seventy Nine
80 | Eighty
81 | Eighty One
82 | Eighty Two
83 | Eighty Three
84 | Eighty Four
85 | Eighty Five
86 | Eighty Six
87 | Eighty Seven
88 | Eighty Eight
89 | Eighty Nine
90 | Ninety
91 | Ninety One
92 | Ninety Two
93 | Ninety Three
94 | Ninety Four
95 | Ninety Five
96 | Ninety Six
97 | Ninety Seven
98 | Ninety Eight
99 | Ninety Nine
100 | One Hundred