## Amendment
Amendment No. 1 to Bidding Documents for SIEM Package-M3 under Procurement of IP-MPLS and Security related equipments, Specification No(s).: NRTCC/CS/19-20/SIEM/PKG-M3/1161.
S.No. | Section | Existing Clauses | Amended Clauses
1 | Vol II, Section 2.5.4, SOAR , Pg 29, Clause H | The solution must provide at least 30 out of the box playbooks which can be customized as well as used from day 1 to reduce day to day operational tasks. | The solution must provide at least 100 out of the box playbooks which can be customized as well as used from day 1 to reduce day to day operational tasks.
2 | Section 2.5.4, SOAR , Vol II, Pg 30, Clause L | The system will support an easy editor to create flexible, multi condition workflows. | The system will support an integrated playbook editor to create flexible and multi condition workflows.
3 | Volume-II, Section-2, Clause- 2.3 -(l) | The solution must provide the ability to normalize and aggregate event fields that are not represented by the normalized fields. | The solution must provide the ability to normalize and aggregate event fields.
4 | Volume-II, Section-2, Clause- 2.2 -(bb) | The solution shall support RADIUS, AD, TACACS, and LDAP for Authentication. | The solution shall support RADIUS/ TACACS, AD/ LDAP, for Authentication.
5 | Volume-II, Section-2, Clause- 2.3 -(pp) | The solution must maintain a single unified up to date asset database that provides a complete view of an asset based on data collected from logs, passive scanning, active scanning and integrations. | The solution must maintain a single unified up to date asset database that provides a complete view of an asset based on data collected from logs and/or passive scanning, active scanning and integrations.
6 | Volume-II, Section-2, Clause- 2.4.4 -(d) | The solution must provide the capability of defining multiple retention buckets with option to sequence the retention buckets in priority order. | The solution must provide the capability of defining multiple retention buckets in priority order.
7 | Volume-II, Section-2, Clause- 2.4.8 -(d) | The offered solution reporting function must be capable of exporting reports in various formats. At a minimum, the report formats shall be Excel Spreadsheet (.xls), Adobe Acrobat (.pdf), word document (.doc), Web page (.html) and Comma-Separated Values (.csv). The reporting function shall also allow the reports to be run and viewed ad-hoc by user as well. | The offered solution reporting function must be capable of exporting reports in various formats. At a minimum, the report formats shall be Excel Spreadsheet (.xls), Adobe Acrobat (.pdf), Web page (.html) and Comma-Separated Values (.csv). The reporting function shall also allow the reports to be run and viewed ad-hoc by user as well.
8 | Volume-II, Section-2, Clause- 2.5.1 -(vvv) | The Solution shall be able to identify protocols and applications in use within encrypted traffic. | Deleted
9 | Volume-II, Section-2, Clause- 2.5.2 -(i) | The Reports must be available in pdf, csv, rtf, xls, and html format. | The Reports must be available in pdf, csv and html format.
10 | Volume-II, Section-2, Clause- 2.3 -(o) | The offered solution must support the option of collecting raw event data using Syslog, FTP, OPSEC, WMI, RDEP, EDDS, SCP, SNMP, SDEE, firewall protocol, and any other protocol required for collection of logs etc. This ensures original audit quality data is available for forensics. | The offered solution must support the option of collecting raw event data using Syslog, FTP, OPSEC, WMI, RDEP/ SDEE, SCP, SNMP, firewall protocol, and any other protocol required for collection of logs etc. This ensures original audit quality data is available for forensics.