## Supply BoQ-SCHEDULE-I
Tower Package – TL01 for 400kV D/C (ACSR Triple Condor) Lessos-Loosuk Transmission Line and LILO of Loyangalani-Suswa 400kV D/C Line at Loosuk Substation (with ACSR Triple Condor) under Transmission Line & Substation works associated with Transmission Project in Kenya through PPP-JV model with Africa50
BILL OF QUANTITY
SUPPLY BOQ
SL. NO. | ITEM DESCRIPTION | UNIT | QUANTITY
A.1 | SCHEDULE-I
1 | DESIGN, FABRICATION, GALVANISING AND SUPPLY OF VARIOUS TYPE OF TOWER & TOWERPARTS, TOWER EXTENSIONS INCLUDING COMMON PLAN, BOLTS & NUTS, STEPBOLTS, HANGERS, D-SHACKLES, PACK WASHER, PACK PLATES, ETC. AND EXCLUDING STUB (ALTITUDE UPTO 1500M);
a | TOWER TYPE DA : (0 – 2 deg.)
i | BASIC TOWER BODY | EA | 190
ii | +0 M LEG EXTN | EA | 548
iii | +3 M LEG EXTN | EA | 212
iv | +6 M LEG EXTN | EA | 128
v | +9 M LEG EXTN | EA | 84
b | TOWER TYPE DB : (0 - 15 deg.)
i | BASIC TOWER BODY | EA | 37
ii | +0 M LEG EXTN | EA | 104
iii | +3 M LEG EXTN | EA | 44
iv | +6 M LEG EXTN | EA | 32
v | +9 M LEG EXTN | EA | 20
c | TOWER TYPE DC : (15 - 30 deg.)
i | BASIC TOWER BODY | EA | 26
ii | +0 M LEG EXTN | EA | 80
iii | +3 M LEG EXTN | EA | 24
iv | +6 M LEG EXTN | EA | 16
v | +9 M LEG EXTN | EA | 16
d | TOWER TYPE DD : (30 - 60 deg.)
i | BASIC TOWER BODY | EA | 18
ii | +0 M LEG EXTN | EA | 56
iii | +3 M LEG EXTN | EA | 16
iv | +6 M LEG EXTN | EA | 12
v | +9 M LEG EXTN | EA | 12
2 | DESIGN, FABRICATION, GALVANISING AND SUPPLY OF STUB & CLEATS (PER LEG) INCLUDING BOLTS & NUTS, PACK WASHER ETC. (ALTITUDE UPTO 1500M);
i | TOWER TYPE DA : (UPTO +9M EXTN.) | EA | 760
ii | TOWER TYPE DB : (UPTO +9M EXTN.) | EA | 148
iii | TOWER TYPE DC : (UPTO +9M EXTN.) | EA | 104
iv | TOWER TYPE DD : (UPTO +9M EXTN.) | EA | 72
3 | DESIGN, FABRICATION, GALVANISING AND SUPPLY OF VARIOUS TYPE OF TOWER & TOWERPARTS, TOWER EXTENSIONS INCLUDING COMMON PLAN AT BASIC LEVEL, BOLTS & NUTS, STEPBOLTS, HANGERS, D-SHACKLES, PACK WASHER, PACK PLATES, ETC. AND EXCLUDING STUB (ALTITUDE FROM 1500TO 3000M);
a | TOWER TYPE DA : (0 – 2 deg.)
i | BASIC TOWER BODY | EA | 164
ii | +0 M LEG EXTN | EA | 468
iii | +3 M LEG EXTN | EA | 188
iv | +6 M LEG EXTN | EA | 112
v | +9 M LEG EXTN | EA | 76
b | TOWER TYPE DB : (0 - 15 deg.)
i | BASIC TOWER BODY | EA | 39
ii | +0 M LEG EXTN | EA | 112
iii | +3 M LEG EXTN | EA | 44
iv | +6 M LEG EXTN | EA | 28
v | +9 M LEG EXTN | EA | 20
c | TOWER TYPE DC : (15 - 30 deg.)
i | BASIC TOWER BODY | EA | 24
ii | +0 M LEG EXTN | EA | 72
iii | +3 M LEG EXTN | EA | 24
iv | +6 M LEG EXTN | EA | 16
v | +9 M LEG EXTN | EA | 16
d | TOWER TYPE DD : (30 - 60 deg.)
i | BASIC TOWER BODY | EA | 19
ii | +0 M LEG EXTN | EA | 56
iii | +3 M LEG EXTN | EA | 20
iv | +6 M LEG EXTN | EA | 8
v | +9 M LEG EXTN | EA | 8
vi | +18 M LEG EXTN | EA | 4
vii | +25 M LEG EXTN | EA | 4
4 | DESIGN, FABRICATION, GALVANISING AND SUPPLY OF STUB & CLEATS (PER LEG) INCLUDING BOLTS & NUTS, PACK WASHER ETC. (ALTITUDE FROM 1500TO 3000M);
i | TOWER TYPE DA : (UPTO +9M EXTN.) | EA | 656
ii | TOWER TYPE DB : (UPTO +9M EXTN.) | EA | 156
iii | TOWER TYPE DC : (UPTO +9M EXTN.) | EA | 96
iv | TOWER TYPE DD : (UPTO +9M EXTN.) | EA | 44
v | TOWER TYPE DD : (+18M/+25 EXTN.) | EA | 8
5 | Supply of Earthing of towers
a) | Pipe Type
i | Normal | Sets | 260
ii | Chemical | Sets | 10
b) | Counterpoise Type
i | Normal | Sets | 235
ii | Chemical | Sets | 10
c) | Shieldwire Earthing including PG clamps, Downlead clamps but excluding Earthwire bits
i | Pipe Type Earthing | Sets | 15
ii | Counterpoise type Earthing | Sets | 15
d) | Rod type earthing | Sets | 270
6 | Supply of following tower accessories
i. | Danger Plate | Nos. | 515
ii. | Number Plate | Nos. | 515
iii. | Phase Plate ( Set of three) | Sets | 1030
iv. | Circuit Plate ( Set of two) | Sets | 515
v. | Anti climbimg device | Nos. | 515
vi. | Bird Guard ( Set of three) | Sets | 716
vii. | Bird Diverters | Nos. | 1000
7 | Supply of following Line Materials
i. | ACSR Condor Conductor | Km | 3272
ii. | 7/3.66 G.S. Earthwire | Km | 185
8 | Hardware Fittings for triple bundled "Condor" Conductor
i) | Double Suspension 'I' Insulator String ( 2x120 KN) | Sets | 2148
ii) | Single Suspension Pilot Insulator String (1x 120 KN) | Sets | 210
iii) | Double Tension Insulator String (2x210 KN) | Sets | 1884
iv) | Single Tension Insulator String (1x 120 KN) | Sets | 8
9 | Insulators
a) | Composite Insulator (UPTO 1500M ALTITUDE)
i) | 120 KN Composite Longrod insulators ( Length-3625 mm, Creepage-13020 mm) | Nos | 2280
ii) | 210 KN Composite Longrod insulators (Length-4080 mm, Creepage-13020 mm) | Nos | 1903
b) | Composite Insulator (FROM 1500M TO 3000M ALTITUDE)
i) | 120 KN Composite Longrod insulators ( Length-4205 mm, Creepage-13020 mm) | Nos | 2279
ii) | 210 KN Composite Longrod insulators (Length-4760 mm, Creepage-13020 mm) | Nos | 1903
10 | Conductor Accessories for triple bundled "Condor" Conductor
i) | Mid span compression joint | Nos | 1636
ii) | Repair Sleeve | Nos | 545
iii) | Triple Spacer Damper for Conductor | Nos | 21630
iv) | Triple Rigid spacer for jumper | Nos | 2826
v) | T-connector | Nos | 72
11 | Earthwire Accessories for 7/3.66 mm Earthwire
i) | Mid Span Compression Joint | Nos | 93
ii) | Flexible Cu Bond | Nos | 672
iii) | Vibration damper | Nos | 1344
iv) | Suspension clamp | Nos | 358
v) | Tension clamp | Nos | 314
12 | Supply of following Aviation Requirements
a) | Span Markers | Nos | 10
b) | Obstruction Lights
i) | 1 Medium Intensity + 2 Low Intensity | Nos | 4
ii) | 1 Medium Intensity + 4 Low Intensity | Nos | 2
A.2 | MANDATORY SPARES
1 | DESIGN, FABRICATION, GALVANISING AND SUPPLY OF VARIOUS TYPE OF TOWER & TOWERPARTS, TOWER EXTENSIONS INCLUDING COMMON PLAN, BOLTS & NUTS, STEPBOLTS, HANGERS, D-SHACKLES, PACK WASHER, PACK PLATES, ETC. AND EXCLUDING STUB (ALTITUDE UPTO 1500M);
a | TOWER TYPE DA : (0 – 2 deg.)
i | BASIC TOWER BODY | EA | 7
ii | +0 M LEG EXTN | EA | 28
iii | +3 M LEG EXTN | EA | 6
iv | +6 M LEG EXTN | EA | 12
v | +9 M LEG EXTN | EA | 6
b | TOWER TYPE DB : (0 - 15 deg.)
i | BASIC TOWER BODY | EA | 1
ii | +0 M LEG EXTN | EA | 4
iii | +3 M LEG EXTN | EA | 4
iv | +6 M LEG EXTN | EA | 4
v | +9 M LEG EXTN | EA | 4
c | TOWER TYPE DC : (15 - 30 deg.)
i | BASIC TOWER BODY | EA | 1
ii | +0 M LEG EXTN | EA | 4
iii | +3 M LEG EXTN | EA | 4
iv | +6 M LEG EXTN | EA | 4
v | +9 M LEG EXTN | EA | 4
d | TOWER TYPE DD : (30 - 60 deg.)
i | BASIC TOWER BODY | EA | 1
ii | +0 M LEG EXTN | EA | 4
iii | +3 M LEG EXTN | EA | 4
iv | +6 M LEG EXTN | EA | 4
v | +9 M LEG EXTN | EA | 4
vi | +18 M LEG EXTN | EA | 4
vii | +25 M LEG EXTN | EA | 4
2 | DESIGN, FABRICATION, GALVANISING AND SUPPLY OF STUB & CLEATS (PER LEG) INCLUDING BOLTS & NUTS, PACK WASHER ETC. (ALTITUDE UPTO 1500M);
i | TOWER TYPE DA : (UPTO +9M EXTN.) | EA | 28
ii | TOWER TYPE DB : (UPTO +9M EXTN.) | EA | 4
iii | TOWER TYPE DC : (UPTO +9M EXTN.) | EA | 4
iv | TOWER TYPE DD : (UPTO +9M EXTN.) | EA | 4
v | TOWER TYPE DD : (+18M/+25 EXTN.) | EA | 4
3 | DESIGN, FABRICATION, GALVANISING AND SUPPLY OF VARIOUS TYPE OF TOWER & TOWERPARTS, TOWER EXTENSIONS INCLUDING COMMON PLAN AT BASIC LEVEL, BOLTS & NUTS, STEPBOLTS, HANGERS, D-SHACKLES, PACK WASHER, PACK PLATES, ETC. AND EXCLUDING STUB (ALTITUDE FROM 1500TO 3000M);
a | TOWER TYPE DA : (0 – 2 deg.)
i | BASIC TOWER BODY | EA | 7
ii | +0 M LEG EXTN | EA | 28
iii | +3 M LEG EXTN | EA | 6
iv | +6 M LEG EXTN | EA | 12
v | +9 M LEG EXTN | EA | 6
b | TOWER TYPE DB : (0 - 15 deg.)
i | BASIC TOWER BODY | EA | 1
ii | +0 M LEG EXTN | EA | 4
iii | +3 M LEG EXTN | EA | 4
iv | +6 M LEG EXTN | EA | 4
v | +9 M LEG EXTN | EA | 4
c | TOWER TYPE DC : (15 - 30 deg.)
i | BASIC TOWER BODY | EA | 1
ii | +0 M LEG EXTN | EA | 4
iii | +3 M LEG EXTN | EA | 4
iv | +6 M LEG EXTN | EA | 4
v | +9 M LEG EXTN | EA | 4
d | TOWER TYPE DD : (30 - 60 deg.)
i | BASIC TOWER BODY | EA | 1
ii | +0 M LEG EXTN | EA | 4
iii | +3 M LEG EXTN | EA | 4
iv | +6 M LEG EXTN | EA | 4
v | +9 M LEG EXTN | EA | 4
vi | +18 M LEG EXTN | EA | 4
vii | +25 M LEG EXTN | EA | 4
4 | DESIGN, FABRICATION, GALVANISING AND SUPPLY OF STUB & CLEATS (PER LEG) INCLUDING BOLTS & NUTS, PACK WASHER ETC. (ALTITUDE FROM 1500TO 3000M);
i | TOWER TYPE DA : (UPTO +9M EXTN.) | EA | 28
ii | TOWER TYPE DB : (UPTO +9M EXTN.) | EA | 4
iii | TOWER TYPE DC : (UPTO +9M EXTN.) | EA | 4
iv | TOWER TYPE DD : (UPTO +9M EXTN.) | EA | 4
v | TOWER TYPE DD : (+18M/+25 EXTN.) | EA | 4
5 | Supply of Earthing of towers
a) | Pipe Type
i | Normal | Set | 5
b) | Counterpoise Type
i | Normal | Set | 5
6 | Supply of following Line Materials
i | ACSR Condor Conductor | Km | 24
ii | 7/3.66 G.S. Earthwire | Km | 4
7 | Hardware Fittings for triple bundled "Condor" Conductor
i) | Double Suspension 'I' Insulator String ( 2x120 KN) | Sets | 100
ii) | Single Suspension Pilot Insulator String (1x 120 KN) | Sets | 10
iii) | Double Tension Insulator String (2x210 KN) | Sets | 30
8 | Insulators
a) | Composite Insulator (UPTO 1500M ALTITUDE)
i) | 120 KN Composite Longrod insulators ( Length-3625 mm, Creepage-13020 mm) | Nos | 175
ii) | 210 KN Composite Longrod insulators (Length-4080 mm, Creepage-13020 mm) | Nos | 75
b) | Composite Insulator (FROM 1500M TO 3000M ALTITUDE)
i) | 120 KN Composite Longrod insulators ( Length-4205 mm, Creepage-13020 mm) | Nos | 175
ii) | 210 KN Composite Longrod insulators (Length-4760 mm, Creepage-13020 mm) | Nos | 75
9 | Conductor Accessories for triple bundled "Condor" Conductor
i) | Mid span compression joint | Nos | 70
ii) | Repair Sleeve | Nos | 70
iii) | Triple Spacer Damper for Conductor | Nos | 300
iv) | Triple Rigid spacer for jumper | Nos | 100
v) | T-connector | Nos | 400
10 | Earthwire Accessories for 7/3.66 mm Earthwire
i) | Mid Span Compression Joint | Nos | 15
ii) | Flexible Cu Bond | Nos | 30
iii) | Vibration damper | Nos | 40
iv) | Suspension clamp | Nos | 20
v) | Tension clamp | Nos | 15
B | SCHEDULE-II: OPGW
SL. NO. | ITEM DESCRIPTION | UNIT | QUANTITY
I | Lessos-Loosuk
A. | OPGW cable & Accessories
I(a) | 48 Fibre (DWSM) OPGW fibre optic cable | km | 192.6
(b) | Installation Hardware set for 48 Fibre (DWSM) OPGW
i) | Suspension Assembly | Set | 349
ii) | Tension Assembly
| 1. Dead end assembly | Set | 2
| 2. Tension assembly (For Joint Box Locations) | Set | 33
| 3. Pass through assembly | Set | 130
| 4. Special Fitting assembly at Suspension tower (For Joint Box Locations) | Set | 5
iii) | Vibration Damper | Set | 1374
iv) | Down Lead Clamp Assemblies | No. | 1334
(c ) | Joint box (48 Fibres) | No. | 40
B. | FODP
(i) | FODP 96F : Indoor Type, rack mounted with FCPC coupling and pig tails | No. | 2
C. | Fibre Optic approach cable
(i) | 48 Fibre (DWSM) | km | 2
2 | Mandatory Spares of Optical Fibre Cabling
A. | OPGW cable & Accessories (Double Circuit)
I(a) | 48 Fibre (DWSM) OPGW fibre optic cable | km | 6.741
(b) | Installation Hardware set for 48 Fibre (DWSM) OPGW
i) | Suspension Assembly | Set | 13
ii) | Tension Assembly
| 1. Dead end assembly | Set | 1
| 2. Tension assembly (For Joint Box Locations) | Set | 2
| 3. Pass through assembly | Set | 5
| 4. Tension assembly at Suspension tower (For Joint Box Locations) | Set | 1
iii) | Vibration Damper | Set | 49
iv) | Down Lead Clamp Assemblies | No. | 47
(c ) | Joint box (48 Fibres) | No. | 2
B. | Fibre Optic approach cable
(i) | 48 Fibre (DWSM) | km | 0.5
II | LILO PORTION
A. | OPGW cable & Accessories
II(a) | 48 Fibre (DWSM) OPGW fibre optic cable | km | 4.28
(b) | Installation Hardware set for 48 Fibre (DWSM) OPGW
i) | Suspension Assembly | Set | 0
ii) | Tension Assembly
| 1. Dead end assembly | Set | 4
| 2. Tension assembly (For Joint Box Locations) | Set | 4
| 3. Pass through assembly | Set | 4
| 4. Special Fitting assembly at Suspension tower (For Joint Box Locations) | Set | 0
iii) | Vibration Damper | Set | 64
iv) | Down Lead Clamp Assemblies | No. | 268
(c ) | Joint box (48 Fibres) | No. | 8
B. | FODP
(i) | FODP 96F : Indoor Type, rack mounted with FCPC coupling and pig tails | No. | 1
C. | Fibre Optic approach cable
(i) | 48 Fibre (DWSM) | km | 2
D | Repeater Provisions
(a) | 96 Fibre (DWSM) OPGW fibre optic cable | km | 10.7
(b) | Installation Hardware set for 48 Fibre (DWSM) OPGW
i) | Suspension Assembly | Set | 5
ii) | Tension Assembly
0 | 1. Dead end assembly | Set | 1
0 | 2. Tension assembly (For Joint Box Locations) | Set | 3
0 | 3. Pass through assembly | Set | 31
0 | 4. Special Fitting assembly at Suspension tower (For Joint Box Locations) | Set | 1
iii) | Vibration Damper | Set | 152
iv) | Down Lead Clamp Assemblies | No. | 134
(c ) | Joint box (96 Fibres) | No. | 4
D2 | FODP for repeater
(b) | FODP 96F : Indoor Type, rack mounted with FCPC coupling and pig tails | No. | 1
D3 | Fibre Optic approach cable for repeater
(b) | Installation Hardware set for above 24 Fibre, Fibre Optic Approach Cable | set | 2
2 | Mandatory Spares of Optical Fibre Cabling
A. | OPGW cable & Accessories (Double Circuit)
I(a) | 48 Fibre (DWSM) OPGW fibre optic cable | km | 1
(b) | Installation Hardware set for 48 Fibre (DWSM) OPGW
i) | Suspension Assembly | Set | 1
ii) | Tension Assembly
| 1. Dead end assembly | Set | 1
| 2. Tension assembly (For Joint Box Locations) | Set | 1
| 3. Pass through assembly | Set | 2
| 4. Tension assembly at Suspension tower (For Joint Box Locations) | Set | 1
iii) | Vibration Damper | Set | 3
iv) | Down Lead Clamp Assemblies | No. | 5
(c ) | Joint box (48 Fibres) | No. | 1
B. | Repeater-Spares
(a) | 96 Fibre (DWSM) OPGW fibre optic cable | km | 1
(b) | Installation Hardware set for 48 Fibre (DWSM) OPGW
i) | Suspension Assembly | Set | 1
ii) | Tension Assembly
| 1. Dead end assembly | Set | 1
| 2. Tension assembly (For Joint Box Locations) | Set | 1
| 3. Pass through assembly | Set | 2
| 4. Special Fitting assembly at Suspension tower (For Joint Box Locations) | Set | 1
iii) | Vibration Damper | Set | 6
iv) | Down Lead Clamp Assemblies | No. | 5
(c ) | Joint box (96 Fibres) | No. | 1
C. | Fibre Optic approach cable
(i) | 48 Fibre (DWSM) | km | 0.5
(ii) | 96 Fibre (DWSM) | km | 0.5
C | SCHEDULE-III: Emergency Restoration System
SL. NO. | ITEM DESCRIPTION | UNIT | QUANTITY
1 | ERS Suspension / Running Angle Tower - 3 Phase (approx. 47m Height)Including Articulated Base (Gimbal), Mast Sections, Box Sections, GuyPlates/Swivels, Bolts & Nuts as per Requirement. | EA | 10
2 | ERS Tension / Dead-End Tower - 3 Phase (approx. 47m Height) IncludingArticulated Base (Gimbal), Mast Sections, Box Sections, GuyPlates/Swivels, Bolts & Nuts as per Requirement. | EA | 6
3 | Foundation / Base Plates for ERS Suspension / Running Angle TowerSuitable for Normal Soil for 400KV T/L Lines. | EA | 10
4 | Foundation / Base Plates for ERS Suspension / Running Angle TowerSuitable for Low Bearing Capacity Soil for 400KV T/L Lines. | EA | 3
5 | Foundation / Base Plates for ERS Tension / Dead End Tower Suitable forNormal Soil for 400KV T/L Lines. | EA | 6
6 | Foundation / Base Plates for ERS Tension / Dead End Tower Suitable forLow Bearing Capacity Soil for 400KV T/L Lines. | EA | 2
7 | High Strength Galvanised Steel Guy Wire (14.3 mm dia, min. 150 kN UTS,Standard Length 70 m) | EA | 340
8 | Guy Wire Thimble | EA | 680
9 | Preformed Guy Grip | EA | 1088
10 | Guy Hardware Including Turnbuckle & Anchor Shackles, ExtensionLink/Plate as per Requirement | SET | 340
11 | Cross Plate (2 nos. 600 mm x 300 mm)Anchor Assemblies (min. 150 kNUltimateStrength) including guy adaptor,extension rod & associated fittings asper requirement for Normal Soil (min.Anchor Rod Length WithExtension Rod4.5m) | SET | 272
12 | Manta Ray MR-1 (177mmx368 mm) or Eqvt.Anchor Assembly (min. 150 kNUltimateStrength) including guy adaptor,extension rod & associated fittings asper requirement for Normal Soil (min.Anchor Rod Length WithExtension Rod4.5m) | SET | 408
13 | Triple Helix (250mm-300mm-350mm) AnchorAssembly (min. 150 kN UltimateStrength) including guy adaptor,extension rod & associated fittings asper requirement for Loose/MarshySoils(min. Anchor Rod Length With ExtensionRod 4.5m) | SET | 136
14 | Large Plate (3 sqm Bearing Area) AnchorAssembly (min. 150 kN UltimateStrength) including guy adaptor,extension rod & associated fittings asper requirement for Loose/MarshySoils(min. Anchor Rod Length With ExtensionRod 4.5m) | SET | 136
15 | Rock Anchor (55mm Anchor dia) Assembly(min. 150 kN Ultimate Strength)including guy adaptor, extension rod &associated fittings as per requirement(min. Anchor Length 1.2 m)IncludingGrouting Material | SET | 170
16 | Composite Long Rod Insulator (3.5m Length, 160 kN Tensile Strength) | EA | 60
17 | Composite Long Rod Post Insulator (3.5m Length, min. 90mm Core dia,120kN Tensile Strength, 90 kN Compressive Strength) | EA | 120
18 | Composite Long Rod Suspension (Guy) Insulator / Insulating Rod (3.5 mLength, 160 kN Tensile Strength) Along With Suitable End Fittings ofGuy Insulators | EA | 400
19 | Composite Long Rod Insulator (3.5m Length, 160 kN Tensile Strength) | EA | 23
20 | Composite Long Rod Post Insulator (3.5m Length, min. 90mm Core dia,120kN Tensile Strength, 90 kN Compressive Strength) | EA | 23
21 | Composite Long Rod Insulator (3.5m Length, 160 kN Tensile Strength) | EA | 90
22 | Hardware Fittings Including End Attachment, Yoke Plates, SuspensionClamps, Extension Links, Turnbuckles, Corona/Grading Rings OtherFittings & Components as per Requirement of Horizontal V (SingleBrace, Double Post) Suspension Insulator String Assembly | SET | 60
23 | Hardware Fittings Including End Attachment, Yoke Plates, TensionClamps, Extension Links, Turnbuckles, Corona/Grading Rings OtherFittings & Components as per Requirement of Double Tension InsulatorStrings. | SET | 45
24 | Hardware Fittings Including End Attachment, Yoke Plates, SuspensionClamps, Extension Links, Turnbuckles, Corona/Grading Rings OtherFittings & Components as per Requirement of Horizontal V (SingleBrace, Single Post) Pilot Suspension Insulator String Ass | SET | 23
25 | Earth Wire/OPGW Suspension Assembly Including Clamp, Fittings &Components as Required | SET | 16
26 | Earth Wire/OPGW Tension/Dead-End Assembly Including Strain/Dead-EndClamp, Fittings & Components as Required | SET | 6
27 | Motorized Sliding Gin Pole Set Including Capstan Hoist With PowerPack, Rope and Other Accessories | SET | 3
28 | Gin Pole/ Derrick (7.3 m Length) | SET | 1
29 | 6Ton Chain Hoist | EA | 36
30 | Torque Wrench With Ratchet | EA | 18
31 | Pulling Eye With Adopter Bushing, Bolts and Nuts | EA | 36
32 | Automatic Guy Wire Grip/ Come Along Clamp | EA | 36
33 | Nylon Sling (3 meter) | EA | 12
34 | Conductor Lifting Hook 4T | EA | 12
35 | 15" Reversible Ratchet | EA | 18
36 | Square Drive Deep Socket | EA | 18
37 | Box Wrench for Structure Bolts | EA | 18
38 | Triple Helix Anchor Installer Kit Including Bar Adapter for HelixAnchor, Torque Indicator, Portable Anchor Installer With HydraulicPower Unit & Accessories | SET | 3
39 | Rock Anchor Installer Kit Including Pionjar or Eqvt Rock DrillingMachine, Rock Drilling Kits (4 per set), Extensions & Accessories | SET | 3
40 | Manta Ray Anchor Installer Kit Including Load Locker, Extensions &Accessories | SET | 3
41 | Temporary Anchor /Stake Plate Including Stake Plate Extension (3 perSet) | SET | 8
42 | Steel Stake/Rods (For Temporary Anchors) | SET | 90
43 | Stake/Rod Remover | SET | 3
44 | Linesman Safety Clamp/ Tower Attachment | SET | 6
45 | Tower Alignment Clamp/Tool | SET | 6
46 | Tool Bucket | SET | 3
47 | Sag Scope | SET | 2
48 | Wire Rope Dynanometer/ (10 Ton Capacity) | SET | 2
49 | Power Winch (Engine Driven) Capacity 2 Tons Wheel Mounted | SET | 1
50 | Electronic Dynanometer Shackles (10 Ton Capacity) | SET | 2
51 | PLS Mast/Pole Software Complete With Technical Support & Updatefor 5 yrs | EA | 1
52 | PLSCADD Standard Software (Including Tower Spotting) Complete WithTechnical Support & Update for 5 yrs | EA | 1
53 | PLS Tower Software Complete With Technical Support & Update for 5yrs | EA | 1
54 | Software for ERS | EA | 2
55 | Containers (20 Feet for All ERS Items Except Structure/Mast Sections) | EA | 14
D | SCHEDULE-IV: TOOLS AND PLANTS
SL. NO. | ITEM DESCRIPTION | UNIT | QUANTITY
I | Mandatory T&Ps for maintenance work of transmission line upto 400 kV
1 | Ratchet Drill Mechine with bits of 6mm, 12mm and 16mm dia hole. | Set | 2
2 | Heavy Duty Magnetic Drill Machine with bits of size, 6mm, 12mm & 16mm | Set | 2
3 | Light weight Torque wrench of 8kg-m torque rating with required Box spanners | No. | 4
4 | Steel wire rope sling for
i) | 12mm x 70 meter one end spliced | Nos | 8
ii) | 12mm x 30 meter both en spliced | Nos | 8
iii) | 12mm x 10 meter both end pliced | Nos | 12
iv) | 12mm x 3 meter both end spliced | Nos | 12
v) | 12mm x 1.5 meter both end spliced | Nos | 12
vi) | 16mm x x3 meter both end spliced | Nos | 12
vii) | 16mm x 1.0 meter both end spliced. | Nos | 12
5 | Nylon/ Polyester slings
i | 0.5 M - 5 Ton capacity | No. | 10
ii | 1 M - 5 Ton capacity | No. | 10
iii | 2 M - 5 Ton capacity | No. | 10
iv | 3 M - 5 Ton capacity | No. | 10
v | 1 M - 8 Ton capacity | No. | 10
vi | 2 M- 8 Ton capacity | No. | 10
6 | Double Ply. Polyester Webbing Slings
i | 1 M - 1 Ton capacity | No. | 8
ii | 2 M - 5 Ton capacity | No. | 8
7 | Polypropylene rope (220 meter Bundle)
i) | 12mm dia | Bundle | 8
ii) | 16 mm dia | Bundle | 8
iii) | 20mm dia | Bundle | 8
8 | D-Shackles
i | 1 Ton Capacity | No. | 32
ii | 3.0 Ton Capacity | No. | 32
iii | 5.0 Ton Capacity | No. | 32
iv | 10 Ton Capacity | No. | 20
9 | Bull dog clamp suitable for
i) | 8mm | Nos. | 20
ii) | 10mm | Nos. | 20
iii) | 12mm | Nos. | 20
iv) | 16mm | Nos. | 20
10 | Chain Pulley Block 5 Ton Capacity | No. | 2
11 | Ratchet Hoist 6 Ton Capacity | Set | 4
12 | Close type Single Sheeve pulley 3.5 ton capacity suitable for 8 to 12 mm steel wire rope | Nos. | 10
13 | Close type Single Sheeve pulley 5 ton capacity suitable for 10 to 12 mm steel wire rope | Nos. | 10
14 | Open type Single Sheeve pulley 3.5 ton capacity suitable for 8 to 12 mm steel wire rope | Nos. | 12
15 | Open type Single Sheeve pulley 5 ton capacity suitable for 10 to 12 mm steel wire rope | Nos. | 12
16 | Single Sheeve pulley 2.5 ton capacity for 18 mm dia Poly propylene rope | Nos. | 12
17 | Single Sheeve pulley 5 ton capacity for 20 mm dia Poly propylene rope | Nos. | 12
18 | Light weight safety clamps for 2 ton capacity suitable for different type of wire ropes | Nos. | 4
19 | Zoom binoculars with magnifying power of minimum 20 times, suitable for focusing the objects from a distance of 100 meter | Nos | 4
20 | Light weight Hydraulic Jack (minimum 300 pull) with pump 10 ton capacity | sets | 4
21 | Single way fibre pulley block (2 ton capacity) | Nos | 4
22 | Two way Poly propylene rope pulley (5 ton capacity) (2 nos- 1 set) | Nos | 8
23 | Tarpaulins | Nos | 4
24 | Telescope type Discharge Rods with copper connecting leads, clamps as per conductor requirement (1 set consists of 6 leads with both end clamps and 1 no of fibre glass telescopic rod) | Set | 8
25 | Tree Pruner/ Power Hacksaw for tree cutting | No | 4
26 | Turn buckle open type 5T capacity | Sets | 8
27 | Turn Buckle close type 10 Ton capacity | Sets | 8
28 | Steel wire rope |  | 0
i) | 10 mm dia | Meter | 1000
ii) | 12 mm dia | Meter | 1000
iii) | 16 mm dia | Meter | 400
29 | Four Sheave Pulley Blocks - 5T capacity,10mm dia steel wire rope (2 nos -1 set) | Set | 4
30 | Four Sheave Pulley Blocks - 10T capacity,12mm dia steel wire rope (2 nos -1 set) | Set | 2
31 | Automatic type come along clamps with alumunium liner (for installed conductor) | Nos. | 12
32 | Automatic type come along clamps suitable for 7/9 SWG earth wire (For installed type Earthwire) | Nos | 8
33 | Hydraulic operated ACSR Conductor Cutter suitable for cutting the ACSR Conductor of 25mm to 40mm diameter along with required sizes blades, hand pump, hose pipe and other accessories. | No. | 2
34 | Hydraulic Earthwire Cutter | No. | 2
35 | Light weight manual type Sagging Winch machine with handle and support 10 ton capacity/ Light weight Power Winch machine 5T capacity (Small Portable, easy to transport). | Set | 4
36 | 100 Ton Hydraulic Compressor with two set of Die sets suitable for installed conductor(Alumunium and steel part), E/W | Set | 2
37 | Angle Cutter (motorised) with 12 nos of spare blades | Nos. | 2
38 | Single pipe derrick 10 meter long, 80 mm dia, class C (01 no for 220kV & 400kV ) | Nos | 2
39 | Emergency light for illumination during emergency/ restoration activities | No. | 4
40 | Turn table with braking arrangement 6 ton | Nos. | 2
41 | Drum lifting hydraulic jack of 6 ton capacity | Nos | 2
42 | Light weight Space placement trolley (150kg capacity) | Nos | 2
43 | Digital Dynamometer (10 Ton capacity) | Nos. | 2
44 | Laser based Clearance mearuring device | Nos. | 2
45 | Tower Footing Impedance Measuring device | Nos. | 2
46 | Aerial rollers for conductor paying out | No. | 60
47 | Aerial roller for E/W | No. | 20
48 | Equaliser Pulley |  | 0
49 | 10 ton capacity | Nos | 6
50 | 2 ton capacity | Nos. | 6
51 | Conductor sock joint (one end open and other end spliced) | Nos. | 6
52 | Running Board for bundle conductor | Nos. | 2
53 | Pulling grip for earthwire | Nos. | 2
54 | 400/220kv Hotline maintenance tool/ for one line | Set | 1
II | Tools & Plants for Lve Line OPGW Installation
1 | Hydraulic Conductor Cutter for OPGW/Earth Wire (imported) | Nos | 1
2 | Kitto Clamp (12mm) | Nos. | 12
3 | Single Aerial Roller (Diameter 450mm) with Earthing arrangement | Nos. | 2
4 | Single Aerial Roller (Diameter 300mm) with Earthing arrangement | Nos. | 35
5 | Single Aerial Roller Aluminium 700 mm dia. with Earthing arrangement | Nos. | 2
6 | Lever Block 1.5T with T 5 Mtr Chain | Nos | 6
7 | Breaking / Recovery Machine | Nos. | 2
8 | Supporting Roller /Hanging Pulley Block, 2 roller type, Max conductor dia 52 mm, working load 300 Kg, Length 350 mm approx. | Nos. | 300
9 | PP Rope ,10 mm - ( 220 mtrs / Bundle) | Nos. | 20
10 | PP Rope ,12 mm - ( 220 mtrs / Bundle) | Nos. | 37
11 | Single Sheave Pulley Closed type | Nos | 16
12 | Four Sleeve Pulley | Nos. | 2
13 | Power Winch Machine – 1.5 Tons capacity with Capstan 600 mm dia | Nos. | 2
14 | Swivel 2T Capacity | Nos. | 2
15 | Centre Socks-Double End for OPGW | Nos. | 3
16 | End Socks-Single End for OPGW | Nos | 4
17 | D-Shackle - 4T | Nos. | 25
18 | Traction Machine (Mobile Robot) | Nos. | 2
19 | Self Locking Come Along Clamp | Nos. | 2
20 | Empty Reel Stand With Centre Shaft | Nos. | 1
21 | PP Rope, 16mm (1000 mtrs / Bundle) | Nos | 6
22 | Earthwire Steel Clamp (Imported) | Nos. | 12
23 | Earthing wire Roller 150mm dia. | Nos. | 2
24 | Cable Drum Lifting Jack (Complete Set) Manual type | Nos. | 1
25 | Rachet Lever Block 0.75 MT, 3 mtr chain | Nos. | 10
26 | Rachet Lever Block 1.5 MT, 3 mtr chain | Nos | 6
27 | Chain Pulley Block, 5 T capacity | Nos. | 1
28 | Tripod stand with Chain Pulley Block of 5T capacity | Nos. | 1
29 | Come Along Clamps (Wedge type) with working load of 3500 Kgf | Nos. | 4
30 | Self Locking Clamps for OPGW | Nos. | 15
31 | Patta Clamp for Earthwire | Nos | 16
32 | 12 mm Wire Rope Slings (ISI mark) | Nos. | 200
33 | 10 mm Wire Rope Slings (ISI mark) | Nos. | 50
34 | Rope Connector for 16mm rope (2T capacity) | Nos. | 7
35 | Empty Reel for Pilot rope | Nos. | 7
36 | Hook-chuck 3T capacity | Nos | 1
37 | Aluminium Ladder 2 mtr length with rubberized hook for OPGW line Japanese type | Nos. | 2
38 | Aluminium Ladder with steel hook | Nos. | 2
Note on D262: Author: Suspension Assembly = Total No. of Suspension Towers - Tension assembly at Suspension Tower (for Joint Box Location)
Note on D264: Author: For a Line A to B one at each end = 2 Nos.
Note on D269: Author: Down Lead Clamp Assemblies = (Transmission Tower Height / Down lead Clamp assembly at each 1.5 mters from top of Tower)* No. of Joint Box
Note on D270: Author: Joint Box = OPGW fibre Optic cable length in Km / 5 (joint box to be considered at every 5 Km of OPGW Optic fibre cable length)
Note on D273: Author: FODP 48F (Fibre Optic Distribution Panel for Both end of Transmission line for 24 Fibre OPGW) = No. of Dead end Towers
Note on D276: Author: 24 Fibre OPGW = 500 Metres from each Gantry to Substation Control room
Note on D280: Author:
Note on D288: Author: Vibration Damper = ((OPGW fibre optic cable length in meters/ Span length between two towers in meters)* 2 nos. vibration dampers at each direction of Tower)
Note on D289: Author: Down Lead Clamp Assemblies = (Transmission Tower Height / Down lead Clamp assembly at each 1.5 mters from top of Tower)* No. of Joint Box
Note on D290: Author: Joint Box = OPGW fibre Optic cable length in Km / 3 (joint box to be considered at every 3 Km of OPGW Optic fibre cable length)
Note on D293: Author: 24 Fibre OPGW = 500 Metres from each Gantry to Substation Control room

## BOQ Service-Schedule...
Tower Package – TL01 for 400kV D/C (ACSR Triple Condor) Lessos-Loosuk Transmission Line and LILO of Loyangalani-Suswa 400kV D/C Line at Loosuk Substation (with ACSR Triple Condor) under Transmission Line & Substation works associated with Transmission Project in Kenya through PPP-JV model with Africa50
BILL OF QUANTITY
SERVICE BOQ
S. N. | ITEM DESCRIPTION | UNIT | QTY
A | SCHEDULE-I
1 | Survey
a) | Detailed survey including route alignment, profiling, tower spotting | KM | 25
b) | Check Survey | KM | 180
2 | Detailed soil Investigation
i. | All kind of soil except FR & HR | Loc. | 10
ii. | Fissured/soft rock | Loc. | 5
iii | Hard rock | Loc. | 2
3 | Preliminary Works
a) | Clearing the right-of-way, Removal of Trees and Vegetation, bush clearing, along the route, as per instruction of Site In-Charge | KM | 180
b) | Line Access, construction of access roads & parmanent maintenance roads, including fee for temporary land use for construction | KM | 180
4 | Benching
i) | All kind of soil except FR & HR | Cum. | 12000
ii) | Fissured Rock | Cum. | 7000
iii) | Hard Rock | cum | 1000
5 | Erection of Various type of tower & its extensions including its Common Plan, bolts & nuts, Step Bolts, Hangers, D-Shackles, Pack washers, etc. and tack welding and supply and application of enamle & zinc rich paint but excluding installation of Stub (ALTITUDE UPTO 1500M);
a | TOWER TYPE DA : (0 – 2 deg.)
i | BASIC TOWER BODY | EA | 190
ii | +0 M LEG EXTN | EA | 548
iii | +3 M LEG EXTN | EA | 212
iv | +6 M LEG EXTN | EA | 128
v | +9 M LEG EXTN | EA | 84
b | TOWER TYPE DB : (0 - 15 deg.)
i | BASIC TOWER BODY | EA | 37
ii | +0 M LEG EXTN | EA | 104
iii | +3 M LEG EXTN | EA | 44
iv | +6 M LEG EXTN | EA | 32
v | +9 M LEG EXTN | EA | 20
c | TOWER TYPE DC : (15 - 30 deg.)
i | BASIC TOWER BODY | EA | 26
ii | +0 M LEG EXTN | EA | 80
iii | +3 M LEG EXTN | EA | 24
iv | +6 M LEG EXTN | EA | 16
v | +9 M LEG EXTN | EA | 16
d | TOWER TYPE DD : (30 - 60 deg.)
i | BASIC TOWER BODY | EA | 18
ii | +0 M LEG EXTN | EA | 56
iii | +3 M LEG EXTN | EA | 16
iv | +6 M LEG EXTN | EA | 12
v | +9 M LEG EXTN | EA | 12
6 | INSTALLATION OF STUB (PER LEG) INCLUDING CLEATS, BOLTS AND NUTS (ALTITUDE UPTO 1500M);
i | TOWER TYPE DA : (UPTO +9M EXTN.) | EA | 760
ii | TOWER TYPE DB : (UPTO +9M EXTN.) | EA | 148
iii | TOWER TYPE DC : (UPTO +9M EXTN.) | EA | 104
iv | TOWER TYPE DD : (UPTO +9M EXTN.) | EA | 72
7 | Erection of Various type of tower & its extensions including its Common Plan, bolts & nuts, Step Bolts, Hangers, D-Shackles, Pack washers, etc. and tack welding and supply and application of enamle & zinc rich paint but excluding installation of Stub (ALTITUDE FROM 1500TO 3000M);
a | TOWER TYPE DA : (0 – 2 deg.)
i | BASIC TOWER BODY | EA | 164
ii | +0 M LEG EXTN | EA | 468
iii | +3 M LEG EXTN | EA | 188
iv | +6 M LEG EXTN | EA | 112
v | +9 M LEG EXTN | EA | 76
b | TOWER TYPE DB : (0 - 15 deg.)
i | BASIC TOWER BODY | EA | 39
ii | +0 M LEG EXTN | EA | 112
iii | +3 M LEG EXTN | EA | 44
iv | +6 M LEG EXTN | EA | 28
v | +9 M LEG EXTN | EA | 20
c | TOWER TYPE DC : (15 - 30 deg.)
i | BASIC TOWER BODY | EA | 24
ii | +0 M LEG EXTN | EA | 72
iii | +3 M LEG EXTN | EA | 24
iv | +6 M LEG EXTN | EA | 16
v | +9 M LEG EXTN | EA | 16
d | TOWER TYPE DD : (30 - 60 deg.)
i | BASIC TOWER BODY | EA | 19
ii | +0 M LEG EXTN | EA | 56
iii | +3 M LEG EXTN | EA | 20
iv | +6 M LEG EXTN | EA | 8
v | +9 M LEG EXTN | EA | 8
vi | +18 M LEG EXTN | EA | 4
vii | +25 M LEG EXTN | EA | 4
8 | INSTALLATION OF STUB (PER LEG) INCLUDING CLEATS, BOLTS AND NUTS (ALTITUDE FROM 1500TO 3000M);
i | TOWER TYPE DA : (UPTO +9M EXTN.) | EA | 656
ii | TOWER TYPE DB : (UPTO +9M EXTN.) | EA | 156
iii | TOWER TYPE DC : (UPTO +9M EXTN.) | EA | 96
iv | TOWER TYPE DD : (UPTO +9M EXTN.) | EA | 44
v | TOWER TYPE DD : (+18M/+25 EXTN.) | EA | 8
9 | DESIGN AND INSTALLATION OF FOUNDATION (PER LEG) INCLUDING ALL ASSOCIATED WORKS AS SPECIFIED IN TS - (ALTITUDE UPTO 1500 M)
I | FOR TOWERS WITH EQUAL LEG EXTENSION
a | DA TOWER (-6 m LE to+ 0 M LE)
i | Dry | EA | 64
ii | Wet | EA | 44
iii | WET cult | EA | 20
iv | PS | EA | 24
v | FS | EA | 16
vi | WBC | EA | 12
vii | DFR | EA | 92
viii | WFR | EA | 32
ix | SFR | EA | 12
x | HR | EA | 20
b | DA TOWER (+1.5 M LE TO +9 M LE)
i | Dry | EA | 40
ii | Wet | EA | 96
iii | WET cult | EA | 24
iv | PS | EA | 24
v | FS | EA | 28
vi | WBC | EA | 12
vii | DFR | EA | 116
viii | WFR | EA | 44
ix | SFR | EA | 20
x | HR | EA | 20
c | DB TOWER (-6 m LE to+ 0 M LE)
i | Dry | EA | 0
ii | Wet | EA | 2
iii | WET cult | EA | 4
iv | PS | EA | 4
v | FS | EA | 4
vi | WBC | EA | 4
vii | DFR | EA | 6
viii | WFR | EA | 4
ix | SFR | EA | 4
x | HR | EA | 4
d | DB TOWER (+1.5 M LE TO +9 M LE)
i | Dry | EA | 4
ii | Wet | EA | 10
iii | WET cult | EA | 4
iv | PS | EA | 12
v | FS | EA | 12
vi | WBC | EA | 0
vii | DFR | EA | 22
viii | WFR | EA | 12
ix | SFR | EA | 4
x | HR | EA | 0
e | DC TOWER (-6 m LE to+ 0 M LE)
i | Dry | EA | 2
ii | Wet | EA | 0
iii | WET cult | EA | 4
iv | PS | EA | 4
v | FS | EA | 4
vi | WBC | EA | 4
vii | DFR | EA | 0
viii | WFR | EA | 4
ix | SFR | EA | 4
x | HR | EA | 4
f | DC TOWER (+1.5 M LE TO +9 M LE)
i | Dry | EA | 2
ii | Wet | EA | 8
iii | WET cult | EA | 8
iv | PS | EA | 4
v | FS | EA | 4
vi | WBC | EA | 0
vii | DFR | EA | 6
viii | WFR | EA | 8
ix | SFR | EA | 4
x | HR | EA | 0
g | DD TOWER (-6 m LE to+ 0 M LE)
i | Dry | EA | 2
ii | Wet | EA | 2
iii | WET cult | EA | 0
iv | PS | EA | 4
v | FS | EA | 4
vi | WBC | EA | 0
vii | DFR | EA | 0
viii | WFR | EA | 4
ix | SFR | EA | 4
x | HR | EA | 4
h | DD TOWER (+1.5 M LE TO +9 M LE)
i | Dry | EA | 2
ii | Wet | EA | 10
iii | WET cult | EA | 0
iv | PS | EA | 12
v | FS | EA | 4
vi | WBC | EA | 0
vii | DFR | EA | 0
viii | WFR | EA | 4
ix | SFR | EA | 0
x | HR | EA | 0
II | FOR TOWERS WITH UNEQUAL LEG EXTENSION (ALTITUDE UPTO 1500 M)
a | DB TOWER (-6 m LE to+ 9 M LE)
i | Dry | EA | 8
ii | Wet | EA | 4
iii | DFR | EA | 20
b | DC TOWER (-6 m LE to+ 9 M LE)
i | Dry | EA | 4
ii | Wet | EA | 8
iii | DFR | EA | 12
c | DD TOWER (-6 m LE to+ 9 M LE)
i | Dry | EA | 4
ii | Wet | EA | 4
iii | DFR | EA | 8
10 | DESIGN AND INSTALLATION OF FOUNDATION (PER LEG) INCLUDING ALL ASSOCIATED WORKS AS SPECIFIED IN TS - (ALTITUDE FROM 1500 TO 3000 M)
I | FOR TOWERS WITH EQUAL LEG EXTENSION
a | DA TOWER (-6 m LE to+ 0 M LE)
i | Dry | EA | 52
ii | Wet | EA | 36
iii | WET cult | EA | 20
iv | PS | EA | 24
v | FS | EA | 12
vi | WBC | EA | 8
vii | DFR | EA | 68
viii | WFR | EA | 28
ix | SFR | EA | 12
x | HR | EA | 20
b | DA TOWER (+1.5 M LE TO +9 M LE)
i | Dry | EA | 28
ii | Wet | EA | 104
iii | WET cult | EA | 16
iv | PS | EA | 16
v | FS | EA | 24
vi | WBC | EA | 12
vii | DFR | EA | 104
viii | WFR | EA | 40
ix | SFR | EA | 12
x | HR | EA | 20
c | DB TOWER (-6 m LE to+ 0 M LE)
i | Dry | EA | 0
ii | Wet | EA | 2
iii | WET cult | EA | 4
iv | PS | EA | 4
v | FS | EA | 4
vi | WBC | EA | 4
vii | DFR | EA | 18
viii | WFR | EA | 4
ix | SFR | EA | 4
x | HR | EA | 4
d | DB TOWER (+1.5 M LE TO +9 M LE)
i | Dry | EA | 0
ii | Wet | EA | 14
iii | WET cult | EA | 0
iv | PS | EA | 8
v | FS | EA | 8
vi | WBC | EA | 0
vii | DFR | EA | 34
viii | WFR | EA | 12
ix | SFR | EA | 0
x | HR | EA | 0
e | DC TOWER (-6 m LE to+ 0 M LE)
i | Dry | EA | 2
ii | Wet | EA | 0
iii | WET cult | EA | 4
iv | PS | EA | 4
v | FS | EA | 4
vi | WBC | EA | 0
vii | DFR | EA | 0
viii | WFR | EA | 4
ix | SFR | EA | 0
x | HR | EA | 4
f | DC TOWER (+1.5 M LE TO +9 M LE)
i | Dry | EA | 2
ii | Wet | EA | 0
iii | WET cult | EA | 4
iv | PS | EA | 12
v | FS | EA | 8
vi | WBC | EA | 4
vii | DFR | EA | 6
viii | WFR | EA | 4
ix | SFR | EA | 4
x | HR | EA | 0
g | DD TOWER (-6 m LE to+ 0 M LE)
i | Dry | EA | 2
ii | Wet | EA | 2
iii | WET cult | EA | 0
iv | PS | EA | 0
v | FS | EA | 0
vi | WBC | EA | 4
vii | DFR | EA | 8
viii | WFR | EA | 4
ix | SFR | EA | 0
x | HR | EA | 4
h | DD TOWER (+1.5 M LE TO +9 M LE)
i | Dry | EA | 2
ii | Wet | EA | 2
iii | WET cult | EA | 0
iv | PS | EA | 0
v | FS | EA | 8
vi | WBC | EA | 0
vii | DFR | EA | 8
viii | WFR | EA | 8
ix | SFR | EA | 0
x | HR | EA | 0
i | DD TOWER (+18 M/+25M LE )
i | Dry | EA | 0
ii | Wet | EA | 4
iii | WET cult | EA | 0
iv | PS | EA | 4
II | FOR TOWERS WITH UNEQUAL LEG EXTENSION (ALTITUDE FROM 1500 TO 3000 M)
a | DB TOWER (-6 m LE to+ 9 M LE)
i | Dry | EA | 8
ii | Wet | EA | 4
iii | DFR | EA | 20
a | DC TOWER (-6 m LE to+ 9 M LE)
i | Dry | EA | 4
ii | Wet | EA | 8
iii | DFR | EA | 12
a | DD TOWER (-6 m LE to+ 9 M LE)
i | Dry | EA | 4
ii | Wet | EA | 4
iii | DFR | EA | 8
11 | Work associated with tower foundations (RAISED CHIMNEY FOUNDATION WITH EQUAL or UNEQUAL LEG EXT.)
11.1 | Excavation in various types of soil
i. | Dry Soil | CUM | 3291
ii. | Wet Soil | CUM | 1387
iii. | Dry Fissure Rock | CUM | 3796
iv | Wet Fissure Rock | CUM | 500
v. | Hard Rock | CUM | 500
11.2 | Concreting (including all associated works related to foundation)
i. | Reinforcement Cement Concrete (RCC-C25) | Cum | 1259
ii. | Lean Concrete (PCC-Nominal Mix 1:3:6) | Cum | 169
11.3 | Supply and placement of Reinforcement Steel | MT | 106
12 | Installation of Earthing of towers
i. | Pipe Type
a | Normal | Nos. | 235
b | Chemical | Nos. | 10
ii. | Counterpoise Type
a | Normal | Nos. | 235
b | Chemical | Nos. | 10
iii. | Shieldwire Earthing including PG clamps, Downlead clamps but excluding Earthwire bits
a) | Pipe Type Earthing | Sets | 15
b) | Counterpoise type Earthing | Sets | 15
iv. | Rod type Earthing | Nos. | 270
13 | Installation of following tower accessories
i. | Danger Plate | Nos. | 515
ii. | Number Plate | Nos. | 515
iii. | Phase Plate ( Set of three) | Sets | 1030
iv. | Circuit Plate ( Set of two) | Sets | 515
v. | Anti climbimg device | Nos. | 515
vi. | Bird Guard ( Set of three) | Sets | 716
vii. | Bird Diverter | Nos. | 1000
14 | Protection of tower footing
i) | Random rubble stone masonary including excavation (1:5 cement concrete) | Cu.m. | 15000
ii) | Stone bound in galvanising wire netting including excavation | Cu.m. | 5000
iii) | Back filling and levelling of volumes enclosed by revetment | Cu.m. | 10000
iv) | C15 Conc. Nominal Mix 1:2:4 for top seal cover | Cu.m. | 150
15 | Installation of insulator strings complete with arcing horns & necessary hardware, installing & stringing of conductor including fixing of conductor accessories, installing & stringing of earthwire/OPGW including fixing of earthwire /OPGW accessories
(i) | 400kV AC Double circuit with Triple ACSR Condor conductor | kms | 180
(ii) | 400kV AC Double circuit under live line condition for Power line crossing | Nos. | 1
16 | Aviation requirement
16.1 | Span Markers | Nos | 10
16.2 | Obstruction Lights
(i) | 1 Medium Intensity + 2 Low Intensity | Nos | 4
(ii) | 1 Medium Intensity + 4 Low Intensity | Nos | 2
16.3 | Painting of towers | MT | 80
B | SCHEDULE-II: OPGW
I | Lessos-Loosuk
1 | Installation of OPGW cable & Accessories
(i) | Installation of 96F FODP | Nos. | 2
(ii) | Installation of 48F Joint Box | Nos. | 40
(iii) | Installation of 48F Fibre Optic Approach Cable | Km | 2
II | LILO PORTION
2 | Installation of OPGW cable & Accessories
(i) | Installation of 96F FODP | Nos. | 2
(ii) | Installation of 48F Joint Box | Nos. | 8
(iii) | Installation of 48F Fibre Optic Approach Cable | Km | 2
(iv) | Installation of 96F Joint Box | km | 4
(v) | Installation of OPGW along with hardware fittings & vibration dampers (in Live Line Condition) | km | 10
(vi) | Installation of 96F Fibre Optic Approach Cable | km | 1
C | SCHEDULE-III: Emergency Restoration System
SL. NO. | ITEM DESCRIPTION | UNIT | QTY
1 | Class room training by design & field engineers/instructutors for 5 Days | MND | 5
2 | Field training cum demonstration of two typical types of suspension & one tension ERS structure installation by design & field engineers /instructors(including labour & material required for demonstration) | LS | 1
D | SCHEDULE-IV: TOOLS AND PLANTS
SL. NO. | ITEM DESCRIPTION | UNIT | QTY
1 | Class room training by field engineers/instructors for Hotline maintenance tool & techniques | MND | 3
2 | Field training cum demonstration of Hotline maintenance tool & techniques by fieldengineers/instructors(including labour & material required for demonstration) | LS | 1
Nos.