## Instruction
General Instruction to the Bidders for filling up this workbook of Price Schedules for Package Construction of Drain Repairing work at the 400/220 kV Damoh Substation
I | While filling up the worksheets following may please be observed :
| (i) | Fill up only green shaded cells.
| (ii) | Certain data type entries have been restricted, such as Numeric values or limits of numeric values.
| (iii) | Select only the options provided in pull down menus.
| (iv) | Do not link any cell of this work book with any other work book.
| (v) | Do not use copy & paste or cut & paste options for filling up the data.
| (vi) | Do not reformat any of the cell of the work book.
II | This Workbook consists of following worksheets :
Cover :
Opening page of the workbook.
Names of Bidder :
| ● | Select Sole Bidder or JV (Joint Venture) from the pull down menu. Do not leave this cell blank.
| ● | Select nos. of the JV Partners other than the Lead Partner from drop down menu.
| ● | In case of JV partners more than 2, enter details of 3rd & more partners along with details of 2nd partner.
| ● | Fill up names and address of the Sole Bidder and /or Joint Venture.
| ● | Fill up date in dd-mmm-yyyy format from drop down menu.
| ● | Click for Sch-1 given at the right top of the worksheet to go to Sch-1.
Sch -1 : (Abstract Of Cost)
| ● | Summary of all the Schedules shall be displayed automatically.
| ● | No cell is required to be filled in by the bidder in this worksheet.
Sch-2 (Schedule Items for Civil Works for FOR CONSTRUCTION OF TL STORE (50m x 10 m) FOR BANASKANTHA SUBSTATION ) :
| ● | Schedule Items: only % above/below DSR-2014 is to be filled up.
| ● | Total amount shall get calculated automatically.
Sch-3 (Non-Schedule Items for FOR CONSTRUCTION OF TL STORE (50m x 10 m) FOR BANASKANTHA SUBSTATION ) :
| ● | Non-Schedule Items: Fill up unit rates for all the items in numeric values greater than 0 (zero). If unit rate is left blank, the corresponding item shall be deemed to be included in the total price.
| ● | Total amount shall get calculated automatically.
| ● | The rate quoted shall be inclusive of the Service Tax.
Sch-4 (Schedule Items for CONSTRUCTION OF OPEN STORE YARD OF SIZE (110m x 40) m for BANASKANTHA SUBSTATION ) :
| ● | Schedule Items: only % above/below DSR-2014 is to be filled up.
| ● | Total amount shall get calculated automatically.
Sch-5 (Non-Schedule Items for CONSTRUCTION OF OPEN STORE YARD OF SIZE (110m x 40) m for BANASKANTHA SUBSTATION ) :
| ● | Non-Schedule Items: Fill up unit rates for all the items in numeric values greater than 0 (zero). If unit rate is left blank, the corresponding item shall be deemed to be included in the total price.
| ● | Total amount shall get calculated automatically.
| ● | The rate quoted shall be inclusive of the Service Tax.
Sch-6 ( INTERNAL ELECTRIFICATION WORKS OF 50x10 STORE SHED FOR BANASKANTHA SUBSTATION ) :
| ● | Fill up unit rates for all the items in numeric values greater than 0 (zero). If unit rate is left blank, the corresponding item shall be deemed to be included in the total price.
| ● | Total amount shall get calculated automatically.
| ● | The rate quoted shall be inclusive of the Service Tax.
Bid from 2nd Envelope :
| ● | Fill up ref. no. as bidder's ref no. of this letter.
| ● | This letter shall consider the net price as per Sch-3 .
| ● | Fill up names & Designation of the representatives of other JV partner(s) if the bidder is JV (Joint Venture) .
| ● | Fill up additional information as required.
* * *
Happy Bidding !

## BASICS
Name of Package : | Construction of Drain Repairing work at the 400/220 kV Damoh Substation
Package No : | 5002004958
Specification No. : | WR2/NT/W-CIVIL/DOM/G01/25/16856
Completion Period | 6 months

## Name of Bidder
Name of Package :
Construction of Drain Repairing work at the 400/220 kV Damoh Substation
Enter following details of the bidder
Specify type of Bidder [Select from drop down menu] | Individual Firm
Name of Sole Bidder [Individual Firm]
Address of Registered Office & Mobile Numbers | …….. …… ………. ……….
…….. …… ………. ……….
…….. …… ………. ……….
…….. …… ………. ……….
…….. …… ………. ……….
…….. …… ………. ……….
…….. …… ………. ……….
Printed Name
Designation
Date
Place

## Sch-3A PART-A (Sch-Civil)
पावर ग्रिड कारपोरेशन ऑफ इंडिया लिमिटेड
POWER GRID CORPORATION OF INDIA LTD.
WRTS-II,RHQ,VADODARA
BILL OF QUANTITIES FOR Construction of Residential Quarters , Guest House and Community Center including parking shed, concrete roads, Drains and Culverts, water supply & Sewerage system at Navsari S/s
Name of Package: Construction of Residential Quarters Type B1 & B2 AT NAVSARI
(SCHEDULE OF RATES AND PRICES)
Bidder’s Name and Address (Sole Bidder) :
Name :
Address :
पावर ग्रिड कारपोरेशन ऑफ इंडिया लिमिटेड
POWER GRID CORPORATION OF INDIA LTD.
WRTS-II,RHQ,VADODARA
BILL OF QUANTITIES FOR Construction of Drain Repairing work at the 400/220 kV Damoh Substation
Name of Package: Construction of Drain Repairing work at the 400/220 kV Damoh Substation
(SCHEDULE OF RATES AND PRICES)
Bidder’s Name and Address (Sole Bidder) : | [10 empty] | To:
Name : | [10 empty] | Contract Services
Address : | [10 empty] | Power Grid Corporation of India Ltd.,
Western Region Transmission syatem -II
Plot No. 54, Near Riya revati resort ,
Sama - savli road, vadodara-390008
Installation Charges- Sch 3A: -Schedule Items for Construction of Drain Repairing work at the 400/220 kV Damoh Substation
Sl. No. | Service Code | SAC | Whether SAC in column ‘3’ is confirmed. If not indicate applicable the SAC # | Rate of GST applicable ( in %) |  | Description (DSR'23 Items- Civil Works) |  | Unit | Qty | Unit Erection Charges | Unit Erection Charges excluding GST | Total Erection Charges Excl. GST | Total Tax GST @ 18% | Total Erection Charges incl. GST
(Service Accounting Codes)
1 | 2 | 3 | 4 | 5 | 6 | 7 |  | 8 | 9 | 10 | 11 | 12 | 13 | 14
PART -A : Schedule Items as per DSR 2023 (Civil works)
1 | [5 empty] | 1.1 | CARRIAGE OF MATERIALS:- By Mechanical Transport including loading,unloading and stacking of
| 120000000 | 995428 |  | 18% |  | 1.1.2 | Earth up to 1 KM | Cum | 66.01 | 217.5 | 184.322 | 12167.0975 | 2190.0775 | 14357.175
2 | [5 empty] | 2.6 | Earth work in excavation by mechanical means (Hydraulic excavator)/ manual means over areas (exceeding 30 cm in depth, 1.5 m in width as well as 10 sqm on plan) including getting out and disposal of excavated earth lead upto 50 m and lift upto 1.5 m, as directed by Engineer-incharge.
| 120000345 | 995433 |  | 18% |  | 2.6.1 | All kinds of soil. | Cum | 129.76 | 177.5 | 150.4237 | 19518.9831 | 3513.4169 | 23032.4
3 | 12000391 | 995433 |  | 18% |  | 2.25 | Filling available excavated earth (excluding rock) in trenches, plinth, sides of foundations etc. in layers not exceeding 20cm in depth, consolidating each deposited layer by ramming and watering, lead up to 50 m and lift upto 1.5 m. | Cum | 63.75 | 196 | 166.1017 | 10588.9831 | 1906.0169 | 12495
4 | [5 empty] | 4.1 | Providing and laying in position cement concrete of specified grade excluding the cost of centering and shuttering - All work up to plinth level :
a | 120000442 | 995454 |  | 18% |  | 4.1.8 | 1:4:8 (1 Cement : 4 coarse sand (zone-III) derived from natural sources : 8 graded stone aggregate 40 mm nominal size derived from natural sources) | cum | 52.21 | 6812 | 5772.8814 | 301402.1356 | 54252.3844 | 355654.52
b | 120000437 | 995454 |  | 18% |  | 4.1.3 | 1:2:4 (1 cement : 2 coarse sand (zone-III) derived from natural sources : 4 graded stone aggregate 20 mm nominal size derived from natural sources) | Cum | 3.218 | 7878.5 | 6676.6949 | 21485.6042 | 3867.4088 | 25353.013
5 | [5 empty] | 4.3 | Centering and shuttering including strutting, propping etc. and removal of form work for :
| 120000456 | 995457 |  | 18% |  | 4.3.1 | Foundations, footings, bases for columns | Sqm | 65.35 | 392.15 | 332.3305 | 21717.7987 | 3909.2038 | 25627.0025
6 | [5 empty] | 5.1 | Providing and laying in position specified grade of reinforced cement concrete, excluding the cost of centering, shuttering, finishing and reinforcement - All work up to plinth level :
| 120003381 | 995421 |  | 18% |  | 5.1.2 | 1:1.5:3 (1 cement : 1.5 coarse sand (zone-III) derived from natural sources : 3 graded stone aggregate 20 mm nominal size de rived from natural sources) | Cu.m | 72.675 | 9045.75 | 7665.8898 | 557118.5434 | 100281.3378 | 657399.8812
7 | [5 empty] | 5.9 | Centering and shuttering including strutting, propping etc. and removal of form for all heights:
a | 120000499 | 995457 |  | 18% |  | 5.9.1 | Foundations, footings, bases of columns etc. for mass concrete | sqm | 42.5 | 392.15 | 332.3305 | 14124.0466 | 2542.3284 | 16666.375
b | 120000500 | 995457 |  | 18% |  | 5.9.2 | Wall (any thickness) including attached pilasters, butteresses, plinth and string courses. | sqm | 714 | 842.5 | 713.9831 | 509783.8983 | 91761.1017 | 601545
8 | [5 empty] | 5.22 | Steel reinforcement for R.C.C. work including straightening, cutting, bending, placing in position and binding all complete upto plinth level.
| 120002953 | 995454 |  | 18% |  | 5.22.6 | Thermo-Mechanically Treated bars of grade Fe-500D or more. | Kg | 3747.26 | 107.85 | 91.3983 | 342493.2127 | 61648.7783 | 404141.991
9 | [5 empty] | 6.1 | Brick work with common burnt clay F.P.S. (non modular) bricks of class designation 7.5 in foundation and plinth in:
| 120000601 | 995456 |  | 18% |  | 6.1.2 | 6.1.2 Cement mortar 1:6 (1 cement : 6 coarse sand) | Cum | 49.864 | 7132.25 | 6044.2797 | 301391.961 | 54250.553 | 355642.514
10 | 120000657 | 995456 |  | 18% |  | 7.1.1 | Random rubble masonry with hard stone in foundation and plinth including levelling up with cement concrete 1:6:12 (1 cement : 6 coarse sand : 12 graded stone aggregate 20 mm nominal size) upto plinth level with : 7.1.1 Cement mortar 1:6 (1 cement : 6 coarse sand) | Cum | 36.726 | 7311.25 | 6195.9746 | 227553.3623 | 40959.6052 | 268512.9675
11 | [5 empty] | 12.41 | Providing and fixing on wall face unplasticised Rigid PVC rain water pipes conforming to IS : 13592 Type A, including jointing with seal ring conforming to IS : 5382, leaving 10 mm gap for thermal expansion, (i) Single socketed pipes. (to be operated in weep holes)
| 120001350 | 995453 |  | 18% |  | 12.41.1 | 75 mm diameter | Metre | 86 | 248.8 | 210.8475 | 18132.8814 | 3263.9186 | 21396.8
12 | [5 empty] | 13.7 | 12 mm cement plaster finished with a floating coat of neat cement of mix :
| 120001412 | 995472 |  | 18% |  | 13.7.2 | 1:4 (1 cement: 4 fine sand) | Sqm | 666.08 | 425.55 | 360.6356 | 240212.1559 | 43238.1881 | 283450.344
13 | [5 empty] | 15.2 | Demolishing cement concrete manually/ by mechanical means including disposal of material within 50 metres lead as per direction of Engineer - in - charge.
| 120001642 | 995429 |  | 18% |  | 15.2.2 | Nominal concrete 1:4:8 or leaner mix (including equivalent design mix) | Cum. | 31.394 | 1503.6 | 1274.2373 | 40003.4054 | 7200.613 | 47204.0184
14 | [6 empty] | Demolishing brick work manually/ by mechanical means including stacking of serviceable material and disposal of unserviceable material within 50 metres lead as per direction of Engineer-in-charge.
| 120001650 | 995429 |  | 18% |  | 15.7.4 | In cement mortar | Cum. | 166.463 | 2060.2 | 1745.9322 | 290633.1124 | 52313.9602 | 342947.0726
15 | 120001731 | 995419 |  | 18% |  | 15.6 | Disposal of building rubbish / malba / similar unserviceable, dismantled or waste materials by mechanical means, including loading, transporting, unloading to approved municipal dumping ground or as approved by Engineer-in-charge, beyond 50 m initial lead, for all leads including all lifts involved. | Cum | 166.463 | 263.95 | 223.6864 | 37235.516 | 6702.3929 | 43937.9088
[10 empty] | Total of Schedule Items as per DSR'23 |  | 2965562.6975 | 533801.2856 | 3499363.9831
[10 empty] | Add percentage (%) above/below +/- on DSR 2023 Rates (to be quoted by contractor) |  |  | 0%
[10 empty] | Add Amount above/below +/- on the amount for DSR Items as per quoted percentage |  | 0 | 0
[10 empty] | Total of Schedule Items Part IIIA |  | 2965562.6975
[10 empty] | Total Tax |  |  | 533801.2856
Date:
Place:

## Sch-3B(Non Sch-Civil)
पावर ग्रिड कारपोरेशन ऑफ इंडिया लिमिटेड
POWER GRID CORPORATION OF INDIA LTD.
WRTS-II,RHQ,VADODARA
BILL OF QUANTITIES FOR THE WORK OF Construction of Drain Repairing work at the 400/220 kV Damoh Substation
(SCHEDULE OF RATES AND PRICES)
Bidder’s Name and Address (Sole Bidder) : | [8 empty] | To:
Name : | [8 empty] | Contract Services
Address : | [8 empty] | Power Grid Corporation of India Ltd.,
Western Region Transmission syatem -II
Plot No. 54, Near Riya revati resort ,
Sama - savli road, vadodara-390008
Installation Charges- Sch 3B: Non-Schedule Items for " Construction of Drain Repairing work at the 400/220 kV Damoh Substation."
Sl. No. | Activity Description | SAC | Whether SAC in column ‘3’ is confirmed. If not indicate applicable the SAC # | Rate of GST applicable ( in %) | Description | Unit | Quantity | Unit Erection Charges | Total Erection Charges | Total Tax GST
(Service Accounting Codes)
Non - Schedule Items (Civil works)
1 | Non Scheduled Item | 995428 |  | 18% | NS-1 Removal of existing stone aggregates by manual/ mechanical means from switchyard area, cleaning, washing & Stacking of the same and re-spreading over pcc in switchyard area in an uniform thickness of 100mm including all cost, T&P, Labour etc. complete in all respect and disposal of unservicable material material upto a lead of 1 kms, As per instruction of Engineer in Charge. | Sqm | 65.7 |  | 0 | 0
[5 empty] | Total for Non-Schedule Items (Installation Charges- Sch 3B) |  |  |  | 0 | 0
# In case the bidder leaves the cell for confirmation of the SAC and/or GST rate “blank”, the SAC and corresponding GST rate indicated by the Employer shall be deemed to be the one confirmed by the Bidder.
[8 empty] | Printed Name : | 0
Date : | [7 empty] | Designation : | 0
Place :

## Sch5 Taxes
Schedule-2
(SUMMARY OF TAXES & DUTIES)
To:
Name |  | Contract Services
Address | …….. …… ………. ………. | Power Grid Corporation of India Ltd.,
| …….. …… ………. ………. | Western Region Transmission syatem -II
| …….. …… ………. ………. | Plot No. 54, Near Riya revati resort ,
Sama - savli road, vadodara-390008
Sl. No. | Item Nos. |  | Total Price (in ₹)
1 | TOTAL GST on Services
a. | Total GST on Supply & Installation Services (indentified in Schedule-3A) which are not included in the Installationas per the provision of the Bidding Documents, as applicable |  | 533801.2856
b. | Total GST on Supply & Installation Services (indentified in Schedule-3B) which are not included in the Installationas per the provision of the Bidding Documents, as applicable |  | 0
2 | GRAND TOTAL |  | 533801.2856
Date : | #REF! | Printed Name : | #REF!
Place : | #REF! | Designation : | #REF!

## Sch6 Summary
Schedule-6
Grand Summary
To:
Name | #REF! | Contract Services
Address | …….. …… ………. ………. | Power Grid Corporation of India Ltd.,
| …….. …… ………. ………. | Western Region Transmission syatem -II
| …….. …… ………. ………. | Plot No. 54, Near Riya revati resort ,
Sama - savli road, vadodara-390008
Sl. No. | Description |  | Total Price (INR)
Service/Installation Charges
a. | TOTAL SCHEDULE NO.-3A
| Supply & Installation Charges- Schedule Civil Items for Construction of Drain Repairing work at the 400/220 kV Damoh Substation |  | 2965562.6975
b. | TOTAL SCHEDULE NO.-3B
| Supply & Installation Charges- Non Schedule Civil Items for Construction of Drain Repairing work at the 400/220 kV Damoh Substation |  | 0
| Total of Service/Installation Charge (ITEMS TAB: Item 01 for BID PRICE SUMMARY Statement ) |  | 2965562.6975
2 | Total GST against Service/Installation Charge (ITEMS TAB: Item 02 for BID PRICE SUMMARY Statement ) |  | 533801.2856
| Grand Total |  | 3499363.9831
Date : | #REF! | Printed Name : | #REF!
Place : | #REF! | Designation : | #REF!