## Cover
Price Schedules | Substation Package – SS02 for 400/220 kV Lessos (complete) Substation under Transmission Line & Substation works associated with Transmission Project in Kenya through PPP-JV model with Africa50 |  | Substation Package – SS02
SPEC. NO.:CC-CS/PG-AF50/KEN/SS02/G5
| 1 | Fill up only green shaded cells in Sch-1, Sch-2 and Bid Form
| 2 | Instructions / error messages, if any, will be displayed automatically after selecting the cell.
पावर ग्रिड कारपोरेशन ऑफ इण्डिया लिमिटेड
(भारत सरकार का उद्यम)
Power Grid Corporation of India Limited
(A Government of India Enterprises)
Click to skip Instructions & Proceed
Click for Detailed General Instructions
General guidelines for filling up the Price Schedules

## INSTRUCTIONS
INSTRUCTIONS FOR BIDDERS TO FILL WORKBOOK
I | While filling up the worksheets following may please be observed :
(i) | Fill up only green shaded cells.
(ii) | Certain data type entries have been restricted, such as Numeric values or limits of numeric.
(iii) | Select only the options in pull down menus.
(iv) | Do not link any cell of this workbook with any other workbook.
(v) | Do not use copy & paste or cut & paste options for filling up the data.
(vi) | Do not reformat any of the cell of the workbook.
II | This workbook contains the following worksheets:
(a) | Cover : | Opening page of the workbook.
(b) | Names of the Bidder : | Select Sole Bidder or Joint venture as Applicable. Do not leave this cell blank.
Fill up Country of Origin of Bidder, names and address of the Bidder as selected above.
Fill up date in dd-mm-yyyy format from drop down menu.
(c ) | Sch-1: | Schedule of rates and prices for Plant and Equipment including mandatory Spares to be supplied
(d) | Sch-2: | Schedule of rates and prices for Installation Services
(e) | Sch-3 : | Grand Summary
(f) | Bid Form (2nd Envelope): | Fill up ref. no. as bidder's ref. no. of this letter.
This letter shall consider the net price as per Sch-3
Fill up names & Designation of the Bidder.
Fill up additional Information as required.
III | As per ITB Clauses 18.1 in BDS, Section-II of the Bidding Document, the bidder have to quote its prices in USD
| If MOT left blank |  | footnote: u have left …. Cells blank
| If Unit price left blank |  | footnote: u have left …. Cells blank
Width of Cell for unit price and total
if unit price blank, shade it
if currency is blank, shade it.
| If currency left blank |  | footnote: u have left …. Cells blank
format unit price cell in sch.1 & 2 and currency cell
check sch-2 thoroughly
check summary sheet
In sch-2, if currency cell is blank, unit F&I shud be INCLUDED

## Name of Bidder
Substation Package – SS02 for 400/220 kV Lessos (complete) Substation under Transmission Line & Substation works associated with Transmission Project in Kenya through PPP-JV model with Africa50
SPEC. NO.:CC-CS/PG-AF50/KEN/SS02/G5 |  | Sole Bidder
Joint Venture Bid
Enter the details of the bidder below:
Specify type of Bidder [Select from drop down menu] | Sole Bidder | 1
Foreign Entity
Indian Entity
|  | 3 | (Foreign+Indian) Entity
| 1 | 1
Name of the Bidder |  | 1
Address of Registered Office
Address of Registered Office
esfsdfsdf
Address
sdfsdfsdf
Address of Registered Office
sdfsdfsdf
Printed Name
Designation
Date
Place
Note on D44: Insert date in mm-dd-yyyy format

## Schedule-I
SPEC. NO.:CC-CS/PG-AF50/KEN/SS02/G5 | [5 empty] | Schedule-I
Substation Package – SS02 for 400/220 kV Lessos (complete) Substation under Transmission Line & Substation works associated with Transmission Project in Kenya through PPP-JV model with Africa50
SCHEDULE OF RATES AND PRICES
To:
Name of the Bidder | 0 |  |  | Contracts Services, 3rd Floor
Address: | 0 |  |  | Power Grid Corporation of India Ltd.,
| 0 |  |  | "Saudamini", Plot No.-2, Sector 29
| 0 |  |  | Gurgaon (Haryana) - 122001
Plant and Equipment including mandatory Spares to be supplied
All the Prices are in USD
SL. NO. | ITEM DESCRIPTION | COUNTRY OF ORIGIN | UNIT | TOTAL QUANTITY | UNIT CIP NAMED PLACE OF DESTINATION PRICE | TOTAL CIP NAMED PLACE OF DESTINATION PRICE
1 | 2 | 3 | 4 | 5 | 6 | 7=5*6
I | 400/220kV Lessos Substation
I.i | Part-A : EMPLOYER ASSESSED QUANTITIES
A1 | POWER TRANSFORMER
1 | 500MVA, 400/220/33 KV, 3-phase Power Transformer excluding Insulating Oil |  | Nos | 2 |  | INCLUDED
2 | Insulating Oil for 500MVA, 400/220/33 KV, 3-phase Power Transformer |  | SET | 2 |  | INCLUDED
3 | DIGITAL RTCC PANEL |  | SET | 1 |  | INCLUDED
A2 | REACTORS
A2.1 | LINE REACTORS
(i) | 50 MVAR,420kV,3-phase Shunt Reactor excluding Insulating Oil |  | Nos. | 2 |  | INCLUDED
(ii) | Oil filled Neutral Grounding Reactor (NGR) along with support structure & terminal connector |  | Nos. | 2 |  | INCLUDED
(iii) | Insulating Oil for 50 MVAR,420kV ,3-phase Shunt Reactor |  | Set | 2 |  | INCLUDED
A2.2 | BUS REACTOR
(i) | 50 MVAR,420kV,3-phase Shunt Reactor excluding Insulating Oil |  | No. | 1 |  | INCLUDED
(ii) | Insulating Oil for 50 MVAR,420kV ,3-phase Shunt Reactor |  | Nos. | 1 |  | INCLUDED
A.3 | Testing & Maintenance Equipments
(i) | Oil Storage Tank (20kL) |  | No. | 2 |  | INCLUDED
(ii) | Transformer Oil Filtration plant (6KLPH) |  | No | 1 |  | INCLUDED
A.4 | LT TRANSFORMER
(i) | 630kVA, 33/0.433kV, 3ph Transformer |  | Nos | 2 |  | INCLUDED
B | 420 kV EQUIPMENT
i) | 420kV, 3150A, 40KA Circuit Breaker (3-Phase) with support structure without closing resistor |  | Nos | 10 |  | INCLUDED
ii) | Controlled Switching Device for 420 kV, 3-ph Circuit Breaker |  | EA | 4 |  | INCLUDED
iii) | 420kV, 3150A, 40 KA, 3-phase Double Break Isolator with one E/S |  | Nos | 22 |  | INCLUDED
iv) | 420kV, 3150A, 40 KA, 3-phase Double Break Isolator with two E/S |  | Nos | 2 |  | INCLUDED
v) | 420 kV, 3000A, 40KA, 1-Phase Current Transformer with 120% extended current rating |  | Nos | 24 |  | INCLUDED
vi) | 420 kV, 4400pf Capacitive Voltage Transformer (1- Phase) |  | Nos | 12 |  | INCLUDED
vii) | 336kV Surge Arrester (1-phase) |  | Nos | 21 |  | INCLUDED
viii) | 420 kV, 1 phase Bus Post Insulator (except for Line Traps) |  | Nos | 30 |  | INCLUDED
ix) | 420 kV ,1 phase Bus Post Insulators for Line Traps |  | Nos | 12 |  | INCLUDED
C | 245kV equipment
i) | 245kV, 2500A, 40KA Circuit Breaker (3-Phase) with support structure |  | Nos | 3 |  | INCLUDED
ii) | 245kV, 2500A, 40 KA, 3-phase Horizontal Centre Break (HCB) Isolator with one E/S |  | Nos | 2 |  | INCLUDED
iii) | 245kV, 2500A, 40 KA, 3-phase Horizontal Centre Break (HCB) with out E/S |  | Nos | 6 |  | INCLUDED
iv) | 245 kV, 2500A, 40KA, 1-Phase Current Transformer with 120% extended current rating |  | Nos | 24 |  | INCLUDED
v) | 245 kV, 4400pf Capacitive Voltage Transformer (1- Phase) |  | Nos | 6 |  | INCLUDED
vi) | 216kV Surge Arrester (1-phase) |  | Nos | 6 |  | INCLUDED
vii) | 245 kV, 1 phase Bus Post Insulator (except for Line Traps) |  | Nos | 30 |  | INCLUDED
D | 145kV outdoor Equipments
i) | 145kV, 1250A, 31.5KA Circuit Breaker (1-Phase) with support structure |  | Nos | 2 |  | INCLUDED
ii) | BPI (145kV) for NGR |  | Nos | 4 |  | INCLUDED
iii) | 120 kV Surge Arrester (1-Phase) |  | Nos | 2 |  | INCLUDED
E | 72.5kV outdoor Equipments (Tertiary Loading)
i) | 72.5 kV, 1250A, 25 kA, 3-phase CircuitBreaker with support structure |  | Nos | 1 |  | INCLUDED
ii) | 72.5 kV, 50A, 25 kA, 1-Phase CurrentTransformer with 120% extended currentrating |  | Nos | 3 |  | INCLUDED
iii) | 72.5 kV Voltage Transformer (1- Phase) |  | Nos | 3 |  | INCLUDED
iv) | 72.5 kV, 400A, 25 KA, 3-Phase DoubleBreak Isolator with out E/S |  | Nos | 1 |  | INCLUDED
v) | 72.5kV ,1 phase Bus Post Insulators |  | Nos | 9 |  | INCLUDED
F | 36kV outdoor Equipments
i) | 36 kV, 400A, 25 KA, 3-Phase HDB Isolatorwithout E/S |  | Nos | 1 |  | INCLUDED
ii) | 36 kV, 3-Ph Horn Gap Fuse as per Technical Specification |  | Nos | 1 |  | INCLUDED
iii) | 36kV, 1 phase Bus Post Insulators as per Technical Specification |  | Nos | 3 |  | INCLUDED
iv) | 30kV Surge Arrester (1-Phase) |  | Nos | 3 |  | INCLUDED
v) | Current transformer (33kV) for Reactor Neutral along with support structure & terminal connector |  | Nos | 2 |  | INCLUDED
G | RELAY PANELS (WITH AUTOMATION)
G1 | 400kV
i) | 400kV Circuit Breaker Relay Panel with Auto Reclose (with Automation) |  | Nos | 4 |  | INCLUDED
ii) | 400kV Circuit Breaker Relay Panel without Auto Reclose (with Automation) |  | Nos | 6 |  | INCLUDED
iii) | 400kV Transformer Protection Panel (For both HV & MV side)-(with Automation) |  | Nos | 2 |  | INCLUDED
iv) | 400kV Line Protection Panel (with Automation) |  | Nos | 2 |  | INCLUDED
v) | 400kV Reactor Protection Panel (with Automation) |  | Nos | 3 |  | INCLUDED
vi) | 400kV Bus Bar Protection Panel (Duplicate)-(with Automation) |  | SET | 1 |  | INCLUDED
G2 | 220kV
i) | 220kV Circuit Breaker Relay Panel with Auto Reclose (with Automation) |  | EA | 3 |  | INCLUDED
ii) | Augmentation of existing 220kV bus bar protection scheme.(No. of bays as per specification)-(with Automation) |  | Set | 1 |  | INCLUDED
H | COMMON EQUIPMENTS
i) | Relay tool kit as per Technical specification |  | Set | 1 |  | INCLUDED
ii) | Time synchronisation equipment |  | No. | 1 |  | INCLUDED
I | SUBSTATION AUTOMATION
I1 | 400kV
i) | Complete Substation automation System for 400kV Main bay as per Technical Specification |  | Nos | 5 |  | INCLUDED
ii) | Complete Substation automation System for 400kV Tie bay as per Technical Specification |  | Nos | 3 |  | INCLUDED
iii) | Complete Substation automation System for 400kV Switchable Line Reactor Bay as per Technical Specification |  | Nos | 2 |  | INCLUDED
iv) | Complete Substation automation System for controlling and monitoringof Auxilary System including BCUs as per technical specification |  | Set | 1 |  | INCLUDED
I1 | 220kV
i) | Complete Substation automation System for 220kV bay as per Technical Specification |  | Nos | 3 |  | INCLUDED
J | PLCC
J1 | PLCC AT LOCAL END
i) | 420kV, 3150A, 0.5mH, 40 kA Line Trap |  | Nos | 4 |  | INCLUDED
ii) | Coupling device for PLCC |  | SET | 2 |  | INCLUDED
iii) | Carrier Equipment Analog type (for Speech+Data & Speech+Protection) |  | Nos | 2 |  | INCLUDED
iv) | Protection Coupler for PLCC |  | Nos | 2 |  | INCLUDED
v) | Digital Protection Coupler |  | Nos | 2 |  | INCLUDED
vi) | HF CABLE 75 OHMS FOR PLCC |  | KM | 1 |  | INCLUDED
J2 | PLCC AT REMOTE END
i) | Coupling device for PLCC |  | SET | 2 |  | INCLUDED
ii) | Carrier Equipment Analog type (for Speech+Data & Speech+Protection) |  | Nos | 2 |  | INCLUDED
iii) | Protection Coupler for PLCC |  | Nos | 2 |  | INCLUDED
ix) | HF CABLE 75 OHMS FOR PLCC |  | KM | 1 |  | INCLUDED
iv) | Digital Protection Coupler |  | Nos | 2 |  | INCLUDED
J3 | Associated Communication Equipment at Local End
i) | EPAX (24/8) with 24 telephones, Cables etc. |  | SET | 1 |  | INCLUDED
ii) | 2 wire telephone equipment |  | Nos | 2 |  | INCLUDED
iii) | Testing & Maintenance equipment (print test kit only) for PLCC |  | SET | 1 |  | INCLUDED
K | LT Switchgear (As per Technical specification)
i) | 415V Main Switchboard |  | SET | 1 |  | INCLUDED
ii) | 415V AC Distribution Board (ACDB) as per Technical Specification |  | SET | 1 |  | INCLUDED
iii) | 415V Main Lighting DB (along with 2 nos. 100 kVA 415V/415V Lighting transformer) |  | SET | 1 |  | INCLUDED
iv) | 415V Emergency Lighting DB(along with 1 no. 50kVA 415V/415V lighting transformer) |  | SET | 1 |  | INCLUDED
v) | 220V DCDB |  | SET | 2 |  | INCLUDED
vi) | 48V DCDB |  | SET | 2 |  | INCLUDED
L | Batteries(The rating of batteries mentioned are minimum and shall be worked out by bidder as per Section Project, Technical Specification) & Battery Chargers
i) | 220V, 1200 Ah VRLA Battery |  | SET | 2 |  | INCLUDED
ii) | 220V, 150A/150A Float Cum Boost Battery Charger |  | Nos | 2 |  | INCLUDED
iii) | 48V, 1200Ah VRLA Battery |  | SET | 2 |  | INCLUDED
iv) | 48V, 150A/150A Float Cum Boost Battery Charger |  | Nos | 2 |  | INCLUDED
M | Diesel Generator with control Panel
i) | 250 kVA Diesel Generator along with AMF Panel |  | SET | 1 |  | INCLUDED
N | Illumination System
i) | Lighting Panel type ACP-2 as per technical specification |  | Nos | 6 |  | INCLUDED
ii) | Lighting Panel type ACP-3 as per technical specification |  | Nos | 3 |  | INCLUDED
iii) | Sub Lighting panel (outdoor) type SLP (Switchyard and Street Lighting) |  | Nos | 20 |  | INCLUDED
iv) | Lighting Fixture LED Luminaries Type FL-1 As per TS |  | Nos | 30 |  | INCLUDED
v) | Lighting Fixture LED Luminaries Type FL-2 As per TS |  | Nos | 60 |  | INCLUDED
vi) | 63A, 415V : Interlocked switch socket outdoor Receptacle (type RP) asper technical specifications |  | Nos | 3 |  | INCLUDED
vii) | Self Supported Aluminium Ladder as Per Technical Specification |  | Nos | 1 |  | INCLUDED
viii) | Cartwheel Mounted Aluminium Ladder as Per Technical Specification |  | Nos | 1 |  | INCLUDED
ix) | Outdoor Power Receptacle for oilfiltration unit (250A) |  | Nos | 3 |  | INCLUDED
x) | LED Street Light Luminaire Type SL-L1 (= 45W) As per TS |  | Nos | 30 |  | INCLUDED
xi) | Type L1 Street Lighting Pole of 6 Mtr as per TS |  | Nos | 30 |  | INCLUDED
xii) | Fire Wall mounted LED Luminarie Type FL-2 (250W) |  | Nos | 4 |  | INCLUDED
xiii) | Portable Flood Light Light Panel With LED Luminaries Type FL-2 (250W) |  | Nos | 2 |  | INCLUDED
xiv) | Type D1 Post Top Tantern Pole of 4mtr as per TS |  | Nos | 10 |  | INCLUDED
xv) | Pole Mounted LED Post Top Luminarie Type SL-D1 (= 30W) as per TS |  | Nos | 10 |  | INCLUDED
O | Fire Protection System
a | Portable /Trolley/Wheel mounted extinguishers
i) | 9 litre water type |  | Nos | 4 |  | INCLUDED
ii) | 60 litre foam type |  | Nos | 2 |  | INCLUDED
iii) | 4.5 kg CO2 type |  | Nos | 12 |  | INCLUDED
iv) | 4.5 kg Dry Chemical Power (DCP) type |  | Nos | 5 |  | INCLUDED
P | Air conditioning System for Control room cum administrative building & SPR
i) | High wall type split AC unit of 2 TR capacity |  | Nos | 15 |  | INCLUDED
Q | Lattice & Pipe structures
Q1 | 400kV Gantry Structures
i) | GANTRY STRUCTURE PER DIA-400KV - One and Half Breaker Layout |  | SET | 3 |  | INCLUDED
Q2 | 400kV Equipments Structures
i) | Equipment Structure Including Foundation bolts-400kV CT (1ph) |  | Nos | 24 |  | INCLUDED
ii) | Equipment Structure Including Foundation bolts-400kV CVT (1ph) |  | Nos | 12 |  | INCLUDED
iii) | Equipment Structure Including Foundation bolts-400kV Isolator (3Ph) |  | Nos | 24 |  | INCLUDED
iv) | Equipment Structure Including Foundation bolts-400kV Class SA (1ph) |  | Nos | 21 |  | INCLUDED
v) | Equipment Structure Including Foundation bolts-400kV BPI (1ph) |  | Nos | 30 |  | INCLUDED
vi) | Equipment Structure Including Foundation bolts-400kV Wave Trap (1ph) |  | Nos | 12 |  | INCLUDED
Q3 | 220kV Gantry Structures
i) | Gantry Structure for Transformer bay including bus work- 220 KV 3/4 Breaker Layout |  | SET | 2 |  | INCLUDED
i) | Gantry Structure for 2nos of Bus works (only) - 220 KV 3/4 Breaker Layout |  | SET | 2 |  | INCLUDED
Q4 | 220kV Equipments Structures
i) | Equipment Structure Including Foundation bolts-220kV CT (1ph) |  | EA | 24 |  | INCLUDED
ii) | Equipment Structure Including Foundation bolts-220kV CVT (1ph) |  | EA | 6 |  | INCLUDED
iii) | Equipment Structure Including Foundation bolts-220kV Isolator (3Ph) |  | EA | 8 |  | INCLUDED
iv) | Equipment Structure Including Foundation bolts-220kV Class SA (1ph) |  | EA | 6 |  | INCLUDED
v) | Equipment Structure Including Foundation bolts-220kV BPI (1ph) |  | EA | 20 |  | INCLUDED
vi) | Equipment Structure Including Foundation bolts-220kV High BPI (1ph) |  | EA | 10 |  | INCLUDED
Q5 | 145kV Equipments Structures
i) | Equipment Structure Including Foundation bolts-120kV SA (1ph) |  | Nos | 2 |  | INCLUDED
ii) | Equipment Structure Including Foundation bolts-145kV BPI (1ph) |  | Nos | 4 |  | INCLUDED
Q6 | 72.5 kV Equipments Structures
i) | Equipment Structure Including Foundation Bolt-72.5KV CT(1ph) |  | Nos | 3 |  | INCLUDED
ii) | Equipment Structure Including Foundation Bolt-72.5KV PT(1ph) |  | Nos | 3 |  | INCLUDED
iii) | Equipment Structure Including Foundation Bolt-72.5KV Isolator (3ph) |  | Nos | 1 |  | INCLUDED
iv) | Equipment Structure Including Foundation Bolt-72.5KV BPI(1ph) |  | Nos | 9 |  | INCLUDED
Q7 | 33kV Equipments Structures
i) | Equipment Structure including Foundation Bolts -36KV Isolator (3ph) |  | Nos | 1 |  | INCLUDED
ii) | Equipment Structure including Foundation Bolts-36KV Class SA (1ph) |  | Nos | 3 |  | INCLUDED
iii) | Equipment Structure including Foundation Bolts-36KV BPI (1ph) |  | Nos | 3 |  | INCLUDED
iv) | Equipment Structure including Foundation Bolts-36KV HG Fuse (1ph) |  | Nos | 3 |  | INCLUDED
Q.8 | NON-Standard Structures for 33kV line terminations
i) | Fabrication, galvanising and supply of Lattice Structures (MS Steel), to be designed during detailed engineering, for towers, beams and equipment support structure including pack plates / packwashers and gusset plates excluding fasteners and foundation bolts |  | MT | 12 |  | INCLUDED
ii) | Fabrication, galvanising and supply of fasteners ( nuts, bolts and washers ) including step bolts for lattice and pipe structures to be designed during detailed engineering |  | MT | 1 |  | INCLUDED
| Fabrication, galvanising and supply of foundation bolts including nuts, checknut and washers for lattice and pipe structures to be designed during detailed engineering |  | MT | 1 |  | INCLUDED
R | EHV Cables and accessaries
i) | 1Cx120sqmm, 33KV HV Power Cable along with accessories & cable terminations kit etc. |  | KM | 2 |  | INCLUDED
ii) | 1C x 2500Sqmm, Cu conductor, Lead sheath, XLPE, 220kV EHV Power Cable along with accessories etc. |  | KM | 2 |  | INCLUDED
iii) | 220kV Outdoor Cable End Terminations Suitable for 1Cx2500Sqmm XLPE Cables |  | SET | 12 |  | INCLUDED
iv) | Structures for 220kV Cable end termination(s) (1-Ph) as per Technical Specifications |  | SET | 12 |  | INCLUDED
S | VMS System
i) | Visual Monitoring System for Watch & Ward complete as per TS |  | Set | 1 |  | INCLUDED
T | Main Earth Mat
i) | 40 MM MS Rod for Main Earthmat |  | KM | 20 |  | INCLUDED
U | Telecom Equipments
1 | SDH Equipment (STM-16 MADM upto 5 MSP protected directions)
(i) | Base Equipment (Common cards, Cross Connect/control cards, optical base cards, power supply cards, power cabling, other hardware and accessories including sub racks, patch cord, DDF etc fully equiped excluding (ii) & (iii) below |  | Nos. | 1 |  | INCLUDED
(ii) | Optical Interface Cards/SFP
a | S4.1 |  | Nos. | 4 |  | INCLUDED
b | S16.1 |  | Nos. | 4 |  | INCLUDED
c | STM-4 OLIC to support 200 kms |  | Nos. | 2 |  | INCLUDED
d | STM-16 OLIC to support minimum 200 kms |  | Nos. | 2 |  | INCLUDED
(iii) | Tributary cards
a | E1 Interface card (Min.16 interfaces per card) |  | Nos. | 2 |  | INCLUDED
b | Ethernet Interface 10/100 Base T with Layer-2 switching (Min 8 Interfaces per card) |  | Nos. | 2 |  | INCLUDED
c | Gigabit Ethernet Interface# with Layer-2 switching (Minimum 2 nos.) |  | Set | 1 |  | INCLUDED
2 | Equipment Cabinets
a | For SDH |  | No. | 1 |  | INCLUDED
3 | Network Manager System
Craft Terminal
a | Hardware |  | Set## | 1 |  | INCLUDED
b | Software |  | Set## | 1 |  | INCLUDED
4 | VIOP Phone PLUS 8 Port SWITCH |  | No. | 4 |  | INCLUDED
I.ii | Part-B: VENDOR ASSESSED QUANTITIES
A | Erection Hardware
A1 | 400kV
i) | Erection Hardware for 400kV I type layout-Bus Work (For one diameter) as per technical specification |  | SET | 3 |  | INCLUDED
ii) | Erection Hardware for 400kV I type layout-Line bay as per technical specification |  | SET | 2 |  | INCLUDED
iii) | Erection Hardware for 400kV I type layout-Line Reactor including NGR bypass arrangement as per technical specification |  | SET | 2 |  | INCLUDED
iv) | Erection Hardware for 400kV I type layout-Bus Reactor bay as per technical specification |  | SET | 1 |  | INCLUDED
v) | Erection Hardware for 400kV I type layout-Transformer bay as per technical specification |  | SET | 2 |  | INCLUDED
vi) | Erection Hardware for 400kV I type layout-Spare bay of half dia as per technical specification |  | SET | 1 |  | INCLUDED
A2 | 220kV
i) | Erection Hardware for 220kV layout (3/4 scheme)-Bus work (two Bay) as per technical specification |  | SET | 3 |  | INCLUDED
ii) | Erection Hardware for 220kV layout (3/4)-Transformer Bay as per technical specification |  | SET | 2 |  | INCLUDED
B | Uprating / Replacement of 2nos of 220 kV existing Main buses to 4000 A, 40 kA, 3 Secs rating complete as per TS |  | LOT | 1 |  | INCLUDED
C | Fire Protection System
i) | Pumping arrangement for HVW system & hydrant system, complete with all piping, valves, fittings,etc. inside pump house for Fire Protection System of 400/220kV (New) Substation |  | SET | 1 |  | INCLUDED
ii) | Hydrant system, complete U/G piping and accessories etc. outside the Pump House for Fire Protection of 400/220kV (New) Substation |  | SET | 1 |  | INCLUDED
iii) | HVW SPRAY SYSTEM, HYDRANT SYSTEM AND COMPLETE U/G & O/G PIPING AND ACCESSORIES ETC. OUT SIDE THE PUMP HOUSE FOR 420KV 3 PHASE BUS REACTOR |  | SET | 1 |  | INCLUDED
iv) | HVW SPRAY SYSTEM, HYDRANT SYSTEM AND COMPLETE U/G & O/G PIPING AND ACCESSORIES ETC. OUT SIDE THE PUMP HOUSE FOR 420KV 3 PHASE LINE REACTOR INCLUDING NGR |  | SET | 2 |  | INCLUDED
v) | HVW Spray System, hydrant System and Complete U/G & O/G piping and accessories etc. outside the pump house for 400kV 3ph Transformer |  | SET | 2 |  | INCLUDED
vi) | Fire Detection and Alarm System for Control Room Building (400kV) |  | SET | 1 |  | INCLUDED
vii) | Fire Detection and Alarm System for Switchyard Panel Room of 6 m length |  | SET | 4 |  | INCLUDED
D | Illumination System
i) | Control room cum administrative building illumination |  | LS | 1 |  | INCLUDED
ii) | Fire fighting building illumination |  | LS | 1 |  | INCLUDED
iii) | Security Room Illumination including conduit |  | LS | 1 |  | INCLUDED
iv) | Transit Camp illumination |  | LS | 1 |  | INCLUDED
v) | Switchyard Panel room Lighting |  | LS | 4 |  | INCLUDED
vi) | Car parkings |  | LS | 1 |  | INCLUDED
vii) | Grid Interactive Solar PV Power Plant as per TS |  | LS | 1 |  | INCLUDED
E | Air conditioning & ventilation System
i) | Air conditioning system for Switchyard Panel Room of 6m length |  | SET | 4 |  | INCLUDED
F | POWER & CONTROL CABLES
i) | 1.1kV grade Power Cables (XLPE insulated)along with lugs,glands,straight joints & accessories , etc |  | LS | 1 |  | INCLUDED
ii) | 1.1kV grade Power Cables (PVC insulated)along with lugs,glands,straight joints & accessories , etc |  | LS | 1 |  | INCLUDED
iii) | 1.1kV grade Control Cables (PVC insulated)along with lugs,glands,straight joints & accessories , etc |  | LS | 1 |  | INCLUDED
I.iii | Mandatory Spares
A | Mandatory Spares (S/s Portion)
i) | Spare-420kV Transformer |  | SET | 1 |  | INCLUDED
ii) | Spare-420kV Shunt Reactor |  | SET | 1 |  | INCLUDED
iii) | Spare-420kV Circuit Breaker |  | SET | 1 |  | INCLUDED
iv) | Spare-420kV Isolator |  | SET | 1 |  | INCLUDED
v) | Spare-420kV CT |  | SET | 1 |  | INCLUDED
vi) | Spare-420kV CVT |  | SET | 1 |  | INCLUDED
vii) | Spare-336kV SA |  | SET | 1 |  | INCLUDED
viii) | Spare-420kV BPI |  | Set | 1 |  | INCLUDED
ix) | Spare-245kV Circuit Breaker |  | SET | 1 |  | INCLUDED
x) | Spare-245kV Isolator |  | SET | 1 |  | INCLUDED
xi) | Spare-245kV CVT |  | SET | 1 |  | INCLUDED
xii) | Spare-245kV CT |  | SET | 1 |  | INCLUDED
xiii) | Spare-216kV LA |  | SET | 1 |  | INCLUDED
xiv) | Spare-245kV BPI |  | SET | 1 |  | INCLUDED
xv) | Relay & protection Panels (with automation) |  | LS | 1 |  | INCLUDED
xvi) | Spares-Substation Automation System |  | LS | 1 |  | INCLUDED
xvii) | Spare-PLCC |  | SET | 1 |  | INCLUDED
xviii) | Spares for DG set |  | LS | 1 |  | INCLUDED
xix) | Spares fpr 220V Battery Charger |  | LS | 1 |  | INCLUDED
xx) | Spares fpr 48V Battery Charger |  | LS | 1 |  | INCLUDED
xxi) | Spares for 220V Batteries |  | LS | 1 |  | INCLUDED
xxii) | Spares for 48V Batteries |  | LS | 1 |  | INCLUDED
xxiii) | SPARES FOR FIRE PROTECTION SYSTEM |  | SET | 1 |  | INCLUDED
xxiv) | SPARES FOR CLAMPS & CONNECTORS |  | LOT | 1 |  | INCLUDED
xxv) | SPARES FOR Power & Control Cable |  | LOT | 1 |  | INCLUDED
B | Mandatory Spares of Telecommunication Equipment
1) | SDH Equipment (STM-16 MADM upto 5 MSP protected directions)
a | Common cards, Cross-connect/control cards, Optical base card, Power supply cards, power cabling, other hardware & accessories (each). |  | Set$ | 1 |  | INCLUDED
2) | Optical Interface Cards/SFP
a | S4.1 |  | Nos. | 1 |  | INCLUDED
b | S16.1 |  | Nos. | 1 |  | INCLUDED
c | STM-4 OLIC to support 200 kms |  | Nos. | 1 |  | INCLUDED
d | STM-16 OLIC to support minimum 200 kms |  | Nos. | 1 |  | INCLUDED
3) | Tributary cards
a | E1 Interface card (Min.16 interfaces per card) |  | Nos. | 1 |  | INCLUDED
b | Ethernet Interface 10/100 Base T with Layer-2 switching (Min 8 Interfaces per card) |  | Nos. | 1 |  | INCLUDED
c | Gigabit Ethernet Interface# with Layer-2 switching (Minimum 2 nos.) |  | Set | 1 |  | INCLUDED
4 | VIOP Phone PLUS 8 Port SWITCH |  | No. | 1 |  | INCLUDED
5 | Pre Connectorized Optical Fiber Patch Cords(10 Mtrs) – Pack of six Patch cords |  | Set | 1 |  | INCLUDED
| Total Price |  |  |  |  | 0
Date : | 0 |  |  | Printed Name : | 0
Place : | 0 |  |  | Designation : | 0

## Schedule-II
SPEC. NO.:CC-CS/PG-AF50/KEN/SS02/G5 |  |  |  |  | Schedule-II
Substation Package – SS02 for 400/220 kV Lessos (complete) Substation under Transmission Line & Substation works associated with Transmission Project in Kenya through PPP-JV model with Africa50
SCHEDULE OF RATES AND PRICES
To:
Name of the Bidder | 0 |  |  | Contracts Services, 3rd Floor
Address: | 0 |  |  | Power Grid Corporation of India Ltd.,
| 0 |  |  | "Saudamini", Plot No.-2, Sector 29
| 0 |  |  | Gurgaon (Haryana) - 122001
Installation Services
All the Prices are in USD
S. N. | ITEM DESCRIPTION | UNIT | TOTAL QUANTITY | UNIT PRICE (INCLUDING TAXES AND DUTIES) | TOTAL PRICE (INCLUDING TAXES AND DUTIES)
1 | 2 | 3 | 4 | 5 | 6=4*5
I | 400/220kV Lessos Substation
I.i | Part-A : EMPLOYER ASSESSED QUANTITIES
A1 | POWER TRANSFORMER
1 | 500MVA, 400/220/33 KV, 3-phase Power Transformer excluding Insulating Oil | Nos | 2 |  | INCLUDED
2 | Insulating Oil for 500MVA, 400/220/33 KV, 3-phase Power Transformer | SET | 2 |  | INCLUDED
3 | DIGITAL RTCC PANEL | SET | 1 |  | INCLUDED
A2 | REACTORS
A2.1 | LINE REACTORS
(i) | 50 MVAR,420kV,3-phase Shunt Reactor excluding Insulating Oil | Nos. | 2 |  | INCLUDED
(ii) | Oil filled Neutral Grounding Reactor (NGR) along with support structure & terminal connector | Nos. | 2 |  | INCLUDED
(iii) | Insulating Oil for 50 MVAR,420kV ,3-phase Shunt Reactor | Set | 2 |  | INCLUDED
A2.2 | BUS REACTOR
(i) | 50 MVAR,420kV,3-phase Shunt Reactor excluding Insulating Oil | No. | 1 |  | INCLUDED
(ii) | Insulating Oil for 50 MVAR,420kV ,3-phase Shunt Reactor | Nos. | 1 |  | INCLUDED
A.3 | LT TRANSFORMER
(i) | 630kVA, 33/0.433kV, 3ph Transformer | Nos | 2 |  | INCLUDED
B | 420 kV EQUIPMENT
i) | 420kV, 3150A, 40KA Circuit Breaker (3-Phase) with support structure without closing resistor | Nos | 10 |  | INCLUDED
ii) | Controlled Switching Device for 420 kV, 3-ph Circuit Breaker | EA | 4 |  | INCLUDED
iii) | 420kV, 3150A, 40 KA, 3-phase Double Break Isolator with one E/S | Nos | 22 |  | INCLUDED
iv) | 420kV, 3150A, 40 KA, 3-phase Double Break Isolator with two E/S | Nos | 2 |  | INCLUDED
v) | 420 kV, 3000A, 40KA, 1-Phase Current Transformer with 120% extended current rating | Nos | 24 |  | INCLUDED
vi) | 420 kV, 4400pf Capacitive Voltage Transformer (1- Phase) | Nos | 12 |  | INCLUDED
vii) | 336kV Surge Arrester (1-phase) | Nos | 21 |  | INCLUDED
viii) | 420 kV, 1 phase Bus Post Insulator (except for Line Traps) | Nos | 30 |  | INCLUDED
ix) | 420 kV ,1 phase Bus Post Insulators for Line Traps | Nos | 12 |  | INCLUDED
C | 245kV equipment
i) | 245kV, 2500A, 40KA Circuit Breaker (3-Phase) with support structure | Nos | 3 |  | INCLUDED
ii) | 245kV, 2500A, 40 KA, 3-phase Horizontal Centre Break (HCB) Isolator with one E/S | Nos | 2 |  | INCLUDED
iii) | 245kV, 2500A, 40 KA, 3-phase Horizontal Centre Break (HCB) with out E/S | Nos | 6 |  | INCLUDED
iv) | 245 kV, 2500A, 40KA, 1-Phase Current Transformer with 120% extended current rating | Nos | 24 |  | INCLUDED
v) | 245 kV, 4400pf Capacitive Voltage Transformer (1- Phase) | Nos | 6 |  | INCLUDED
vi) | 216kV Surge Arrester (1-phase) | Nos | 6 |  | INCLUDED
vii) | 245 kV, 1 phase Bus Post Insulator (except for Line Traps) | Nos | 30 |  | INCLUDED
D | 145kV outdoor Equipments
i) | 145kV, 1250A, 31.5KA Circuit Breaker (1-Phase) with support structure | Nos | 2 |  | INCLUDED
ii) | BPI (145kV) for NGR | Nos | 4 |  | INCLUDED
iii) | 120 kV Surge Arrester (1-Phase) | Nos | 2 |  | INCLUDED
E | 72.5kV outdoor Equipments (Tertiary Loading)
i) | 72.5 kV, 1250A, 25 kA, 3-phase CircuitBreaker with support structure | Nos | 1 |  | INCLUDED
ii) | 72.5 kV, 50A, 25 kA, 1-Phase CurrentTransformer with 120% extended currentrating | Nos | 3 |  | INCLUDED
iii) | 72.5 kV Voltage Transformer (1- Phase) | Nos | 3 |  | INCLUDED
iv) | 72.5 kV, 400A, 25 KA, 3-Phase DoubleBreak Isolator with out E/S | Nos | 1 |  | INCLUDED
v) | 72.5kV ,1 phase Bus Post Insulators | Nos | 9 |  | INCLUDED
F | 36kV outdoor Equipments
i) | 36 kV, 400A, 25 KA, 3-Phase HDB Isolatorwithout E/S | Nos | 1 |  | INCLUDED
ii) | 36 kV, 3-Ph Horn Gap Fuse as per Technical Specification | Nos | 1 |  | INCLUDED
iii) | 36kV, 1 phase Bus Post Insulators as per Technical Specification | Nos | 3 |  | INCLUDED
iv) | 30kV Surge Arrester (1-Phase) | Nos | 3 |  | INCLUDED
v) | Current transformer (33kV) for Reactor Neutral along with support structure & terminal connector | Nos | 2 |  | INCLUDED
G | RELAY PANELS (WITH AUTOMATION)
G1 | 400kV
i) | 400kV Circuit Breaker Relay Panel with Auto Reclose (with Automation) | Nos | 4 |  | INCLUDED
ii) | 400kV Circuit Breaker Relay Panel without Auto Reclose (with Automation) | Nos | 6 |  | INCLUDED
iii) | 400kV Transformer Protection Panel (For both HV & MV side)-(with Automation) | Nos | 2 |  | INCLUDED
iv) | 400kV Line Protection Panel (with Automation) | Nos | 2 |  | INCLUDED
v) | 400kV Reactor Protection Panel (with Automation) | Nos | 3 |  | INCLUDED
vi) | 400kV Bus Bar Protection Panel (Duplicate)-(with Automation) | SET | 1 |  | INCLUDED
G2 | 220kV
i) | 220kV Circuit Breaker Relay Panel with Auto Reclose (with Automation) | EA | 3 |  | INCLUDED
ii) | Augmentation of existing 220kV bus bar protection scheme.(No. of bays as per specification)-(with Automation) | Set | 1 |  | INCLUDED
H | COMMON EQUIPMENTS
i) | Time synchronisation equipment | No. | 1 |  | INCLUDED
I | SUBSTATION AUTOMATION
I1 | 400kV
i) | Complete Substation automation System for 400kV Main bay as per Technical Specification | Nos | 5 |  | INCLUDED
ii) | Complete Substation automation System for 400kV Tie bay as per Technical Specification | Nos | 3 |  | INCLUDED
iii) | Complete Substation automation System for 400kV Switchable Line Reactor Bay as per Technical Specification | Nos | 2 |  | INCLUDED
iv) | Complete Substation automation System for controlling and monitoringof Auxilary System including BCUs as per technical specification | Set | 1 |  | INCLUDED
I1 | 220kV
i) | Complete Substation automation System for 220kV bay as per Technical Specification | Nos | 3 |  | INCLUDED
J | PLCC
J1 | PLCC AT LOCAL END
i) | 420kV, 3150A, 0.5mH, 40 kA Line Trap | Nos | 4 |  | INCLUDED
ii) | Coupling device for PLCC | SET | 2 |  | INCLUDED
iii) | Carrier Equipment Analog type (for Speech+Data & Speech+Protection) | Nos | 2 |  | INCLUDED
iv) | Protection Coupler for PLCC | Nos | 2 |  | INCLUDED
v) | Digital Protection Coupler | Nos | 2 |  | INCLUDED
vi) | HF CABLE 75 OHMS FOR PLCC | KM | 1 |  | INCLUDED
J2 | PLCC AT REMOTE END
i) | Coupling device for PLCC | SET | 2 |  | INCLUDED
ii) | Carrier Equipment Analog type (for Speech+Data & Speech+Protection) | Nos | 2 |  | INCLUDED
iii) | Protection Coupler for PLCC | Nos | 2 |  | INCLUDED
ix) | HF CABLE 75 OHMS FOR PLCC | KM | 1 |  | INCLUDED
iv) | Digital Protection Coupler | Nos | 2 |  | INCLUDED
J3 | Associated Communication Equipment at Local End
i) | EPAX (24/8) with 24 telephones, Cables etc. | SET | 1 |  | INCLUDED
ii) | 2 wire telephone equipment | Nos | 2 |  | INCLUDED
iii) | Testing & Maintenance equipment (print test kit only) for PLCC | SET | 1 |  | INCLUDED
K | LT Switchgear (As per Technical specification)
i) | 415V Main Switchboard | SET | 1 |  | INCLUDED
ii) | 415V AC Distribution Board (ACDB) as per Technical Specification | SET | 1 |  | INCLUDED
iii) | 415V Main Lighting DB (along with 2 nos. 100 kVA 415V/415V Lighting transformer) | SET | 1 |  | INCLUDED
iv) | 415V Emergency Lighting DB(along with 1 no. 50kVA 415V/415V lighting transformer) | SET | 1 |  | INCLUDED
v) | 220V DCDB | SET | 2 |  | INCLUDED
vi) | 48V DCDB | SET | 2 |  | INCLUDED
L | Batteries(The rating of batteries mentioned are minimum and shall be worked out by bidder as per Section Project, Technical Specification) & Battery Chargers
i) | 220V, 1200 Ah VRLA Battery | SET | 2 |  | INCLUDED
ii) | 220V, 150A/150A Float Cum Boost Battery Charger | Nos | 2 |  | INCLUDED
iii) | 48V, 1200Ah VRLA Battery | SET | 2 |  | INCLUDED
iv) | 48V, 150A/150A Float Cum Boost Battery Charger | Nos | 2 |  | INCLUDED
M | Diesel Generator with control Panel
i) | 250 kVA Diesel Generator along with AMF Panel | SET | 1 |  | INCLUDED
N | Illumination System
i) | Lighting Panel type ACP-2 as per technical specification | Nos | 6 |  | INCLUDED
ii) | Lighting Panel type ACP-3 as per technical specification | Nos | 3 |  | INCLUDED
iii) | Sub Lighting panel (outdoor) type SLP (Switchyard and Street Lighting) | Nos | 20 |  | INCLUDED
iv) | Lighting Fixture LED Luminaries Type FL-1 As per TS | Nos | 30 |  | INCLUDED
v) | Lighting Fixture LED Luminaries Type FL-2 As per TS | Nos | 60 |  | INCLUDED
vi) | 63A, 415V : Interlocked switch socket outdoor Receptacle (type RP) asper technical specifications | Nos | 3 |  | INCLUDED
vii) | Outdoor Power Receptacle for oilfiltration unit (250A) | Nos | 3 |  | INCLUDED
viii) | LED Street Light Luminaire Type SL-L1 (= 45W) As per TS | Nos | 30 |  | INCLUDED
ix) | Type L1 Street Lighting Pole of 6 Mtr as per TS | Nos | 30 |  | INCLUDED
x) | Fire Wall mounted LED Luminarie Type FL-2 (250W) | Nos | 4 |  | INCLUDED
xi) | Portable Flood Light Light Panel With LED Luminaries Type FL-2 (250W) | Nos | 2 |  | INCLUDED
xii) | Type D1 Post Top Tantern Pole of 4mtr as per TS | Nos | 10 |  | INCLUDED
xiii) | Pole Mounted LED Post Top Luminarie Type SL-D1 (= 30W) as per TS | Nos | 10 |  | INCLUDED
O | Fire Protection System
a | Portable /Trolley/Wheel mounted extinguishers
i) | 9 litre water type | Nos | 4 |  | INCLUDED
ii) | 60 litre foam type | Nos | 2 |  | INCLUDED
iii) | 4.5 kg CO2 type | Nos | 12 |  | INCLUDED
iv) | 4.5 kg Dry Chemical Power (DCP) type | Nos | 5 |  | INCLUDED
P | Air conditioning System for Control room cum administrative building & SPR
i) | High wall type split AC unit of 2 TR capacity | Nos | 15 |  | INCLUDED
Q | Lattice & Pipe structures
Q1 | 400kV Gantry Structures
i) | GANTRY STRUCTURE PER DIA-400KV - One and Half Breaker Layout | SET | 3 |  | INCLUDED
Q2 | 400kV Equipments Structures
i) | Equipment Structure Including Foundation bolts-400kV CT (1ph) | Nos | 24 |  | INCLUDED
ii) | Equipment Structure Including Foundation bolts-400kV CVT (1ph) | Nos | 12 |  | INCLUDED
iii) | Equipment Structure Including Foundation bolts-400kV Isolator (3Ph) | Nos | 24 |  | INCLUDED
iv) | Equipment Structure Including Foundation bolts-400kV Class SA (1ph) | Nos | 21 |  | INCLUDED
v) | Equipment Structure Including Foundation bolts-400kV BPI (1ph) | Nos | 30 |  | INCLUDED
vi) | Equipment Structure Including Foundation bolts-400kV Wave Trap (1ph) | Nos | 12 |  | INCLUDED
Q3 | 220kV Gantry Structures
i) | Gantry Structure for Transformer bay including bus work- 220 KV 3/4 Breaker Layout | SET | 2 |  | INCLUDED
i) | Gantry Structure for 2nos of Bus works (only) - 220 KV 3/4 Breaker Layout | SET | 2 |  | INCLUDED
Q4 | 220kV Equipments Structures
i) | Equipment Structure Including Foundation bolts-220kV CT (1ph) | EA | 24 |  | INCLUDED
ii) | Equipment Structure Including Foundation bolts-220kV CVT (1ph) | EA | 6 |  | INCLUDED
iii) | Equipment Structure Including Foundation bolts-220kV Isolator (3Ph) | EA | 8 |  | INCLUDED
iv) | Equipment Structure Including Foundation bolts-220kV Class SA (1ph) | EA | 6 |  | INCLUDED
v) | Equipment Structure Including Foundation bolts-220kV BPI (1ph) | EA | 20 |  | INCLUDED
vi) | Equipment Structure Including Foundation bolts-220kV High BPI (1ph) | EA | 10 |  | INCLUDED
Q5 | 145kV Equipments Structures
i) | Equipment Structure Including Foundation bolts-120kV SA (1ph) | Nos | 2 |  | INCLUDED
ii) | Equipment Structure Including Foundation bolts-145kV BPI (1ph) | Nos | 4 |  | INCLUDED
Q6 | 72.5 kV Equipments Structures
i) | Equipment Structure Including Foundation Bolt-72.5KV CT(1ph) | Nos | 3 |  | INCLUDED
ii) | Equipment Structure Including Foundation Bolt-72.5KV PT(1ph) | Nos | 3 |  | INCLUDED
iii) | Equipment Structure Including Foundation Bolt-72.5KV Isolator (3ph) | Nos | 1 |  | INCLUDED
iv) | Equipment Structure Including Foundation Bolt-72.5KV BPI(1ph) | Nos | 9 |  | INCLUDED
Q7 | 33kV Equipments Structures
i) | Equipment Structure including Foundation Bolts -36KV Isolator (3ph) | Nos | 1 |  | INCLUDED
ii) | Equipment Structure including Foundation Bolts-36KV Class SA (1ph) | Nos | 3 |  | INCLUDED
iii) | Equipment Structure including Foundation Bolts-36KV BPI (1ph) | Nos | 3 |  | INCLUDED
iv) | Equipment Structure including Foundation Bolts-36KV HG Fuse (1ph) | Nos | 3 |  | INCLUDED
Q.8 | NON-Standard Structures for 33kV line terminations
i) | Erection of Lattice Structures (MS Steel), to be designed during detailed engineering, for towers, beams and equipment support structure including pack plates / packwashers and gusset plates excluding fasteners and foundation bolts | MT | 12 |  | INCLUDED
ii) | Erection of fasteners ( nuts, bolts and washers ) including step bolts for lattice and pipe structures to be designed during detailed engineering | MT | 1 |  | INCLUDED
ii) | Erection of foundation bolts including nuts, checknut and washers for lattice and pipe structures to be designed during detailed engineering | MT | 1 |  | INCLUDED
R | EHV Cables and accessaries
i) | 1Cx120sqmm, 33KV HV Power Cable along with accessories & cable terminations kit etc. | KM | 2 |  | INCLUDED
ii) | 1C x 2500Sqmm, Cu conductor, Lead sheath, XLPE, 220kV EHV Power Cable along with accessories etc. | KM | 2 |  | INCLUDED
iii) | 220kV Outdoor Cable End Terminations Suitable for 1Cx2500Sqmm XLPE Cables | SET | 12 |  | INCLUDED
iv) | Structures for 220kV Cable end termination(s) (1-Ph) as per Technical Specifications | SET | 12 |  | INCLUDED
S | VMS System
i) | Visual Monitoring System for Watch & Ward complete as per TS | Set | 1 |  | INCLUDED
T | Main Earth Mat
i) | 40 MM MS Rod for Main Earthmat | KM | 20 |  | INCLUDED
U | Telecom Equipments
1 | SDH Equipment (STM-16 MADM upto 5 MSP protected directions)
(i) | Base Equipment (Common cards, Cross Connect/control cards, optical base cards, power supply cards, power cabling, other hardware and accessories including sub racks, patch cord, DDF etc fully equiped excluding (ii) & (iii) below | Nos. | 1 |  | INCLUDED
(ii) | Optical Interface Cards/SFP
a | S4.1 | Nos. | 4 |  | INCLUDED
b | S16.1 | Nos. | 4 |  | INCLUDED
c | STM-4 OLIC to support 200 kms | Nos. | 2 |  | INCLUDED
d | STM-16 OLIC to support minimum 200 kms | Nos. | 2 |  | INCLUDED
(iii) | Tributary cards
a | E1 Interface card (Min.16 interfaces per card) | Nos. | 2 |  | INCLUDED
b | Ethernet Interface 10/100 Base T with Layer-2 switching (Min 8 Interfaces per card) | Nos. | 2 |  | INCLUDED
c | Gigabit Ethernet Interface# with Layer-2 switching (Minimum 2 nos.) | Set | 1 |  | INCLUDED
2 | Equipment Cabinets
a | For SDH | No. | 1 |  | INCLUDED
3 | Network Manager System
Craft Terminal
a | Hardware | Set## | 1 |  | INCLUDED
b | Software | Set## | 1 |  | INCLUDED
4 | VIOP Phone PLUS 8 Port SWITCH | No. | 4 |  | INCLUDED
V | Civil Works (as per Technical Specification)
1 | Excavation in all kind of soil including rock for all leads and lifts, backfilling, disposal of surplus earth within a lead up to 2 Km as per technical specification. The surplus earth shall be roughly graded. | CUM | 21843 |  | INCLUDED
2 | Providing and laying of Plain Cement Concrete (PCC) (1:4:8) | CUM | 1447 |  | INCLUDED
3 | Providing and laying of Plain Cement Concrete (PCC) (1:2:4) | CUM | 318 |  | INCLUDED
4 | Providing and laying of Plain Cement Concrete (PCC) (1:3:6) | CUM | 15 |  | INCLUDED
5 | Providing and laying Plain Cement Concrete 1:5:10 | CUM | 6120 |  | INCLUDED
6 | Providing and laying of Reinforced Cement Concrete as per Technical Specification including pre cast, shuttering, Grouting of pockets & underpinning but excluding steel reinforcemen | CUM | 7122 |  | INCLUDED
7 | Steel Reinforcement | MT | 499 |  | INCLUDED
8 | Stone filling (40 mm size) for transformer/ reactor foundation | CUM | 84 |  | INCLUDED
9 | Misc. Structural steel including rails, embedments, edge protection angles, gratings etc. but excluding the reinforcement steel and steel for lattice and pipe structures. | MT | 142 |  | INCLUDED
10 | Stone spreading in switchyard excluding PCC | SQM | 80000 |  | INCLUDED
11 | Antiweed treatment | SQM | 80000 |  | INCLUDED
12 | External finishing/painting of firewall (with water proofing cement paint) | SQM | 720 |  | INCLUDED
13 | 3.75m wide Cement Concrete road with PCC shoulder including 100 mm dia RCC Hume Pipe @ 100 metre interval as per drawing and TS. However, reinforcement steel and all type concrete shall be paid separately under relevant items | SQM | 3000 |  | INCLUDED
14 | 5.5m wide Cement Concrete road with PCC shoulder including 100 mm dia RCC Hume Pipe @ 100 metre interval as per drawing and TS. However, reinforcement steel and and all type concrete shall be paid separately under relevant items | SQM | 750 |  | INCLUDED
15 | Construction of rail cum road as per drawing including all item such as excavation,compactions, rolling watering, WBM etc. but excluding concrete reinforcement and structural steel-Section having four rails for auto transformer. | SQM | 185 |  | INCLUDED
16 | Construction of rail cum road as per drawing including all item such as excavation,compactions, rolling watering, WBM etc. but excluding concrete reinforcement and structural steel-Section having two rails for Reactor. | SQM | 203 |  | INCLUDED
17 | Supplying and erecting dewatering pumps- 2 HP | Nos. | 2 |  | INCLUDED
18 | Supplying and erecting dewatering pumps-5 HP | Nos. | 5 |  | INCLUDED
19 | New chain Link Fencing excluding concrete | RM | 800 |  | INCLUDED
20 | Switchyard Gate excluding Concrete | Nos. | 2 |  | INCLUDED
21 | Providing, laying and fixing following dia RCC pipe NP2 class (light duty) in ground complete with RCC collars, jointing with cement mortar 1:2 (1 cement : 2 fine sand) including trenching (75 cm deep) and refilling etc as required. : 150 mm dia | RM | 30 |  | INCLUDED
22 | Providing, laying and fixing following dia RCC pipe NP2 class (light duty) in ground complete with RCC collars, jointing with cement mortar 1:2 (1 cement : 2 fine sand) including trenching (75 cm deep) and refilling etc as required. : 250 mm dia | RM | 135 |  | INCLUDED
23 | RCC culverts and cable trench crossings including supplying and laying hume pipe 250mm dia of grade (NP-3) excluding concrete as per specification. | RM | 30 |  | INCLUDED
24 | RCC culverts and cable trench crossings including supplying and laying hume pipe 300mm dia of grade (NP-3) excluding concrete as per specification. | RM | 30 |  | INCLUDED
25 | RCC culverts and cable trench crossings including supplying and laying hume pipe 450mm dia of grade (NP-3) excluding concrete as per specification. | RM | 30 |  | INCLUDED
26 | Drain including culverts but excluding concrete & reinforcement steel-Section A-A | RM | 1200 |  | INCLUDED
27 | Drain including culverts but excluding concrete & reinforcement steel-Section B-B | RM | 600 |  | INCLUDED
28 | Drain including culverts but excluding concrete & reinforcement steel-Section C-C | RM | 200 |  | INCLUDED
29 | Drain including culverts but excluding concrete & reinforcement steel-Section D-D | RM | 200 |  | INCLUDED
30 | Rain water harvesting excluding reinforcement and concrete as per drawing | Nos. | 2 |  | INCLUDED
31 | Control room building excluding excavation, PCC, RCC and reinforcement but including finishing ( internal + external ) & all civil works etc complete in all respect as per drawing. | SQM | 750 |  | INCLUDED
32 | FFPH Building - Civil Works All civil works as per drawing and specifications complete, including - brickwork,finishing (external and internal),windows etc.However, excavation, PCC,RCC and reinforcement shall be paid separately as per BPS | SQM | 101 |  | INCLUDED
33 | All civil works as per drawing and specification but excluding excavation, PCC, RCC, reinforcement but including finishing (internal and external) etc & all civil works complete in all respect - Water Tank for Fire Fighting Pump House | Nos. | 1 |  | INCLUDED
34 | "Switchyard Panel Room - Civil Works. All civil works as per drawing and specifications complete, including - brickwork, finishing (external and internal), windows etc. However, excavation, PCC, RCC and reinforcement shall be paid separately as per BPS." | SQM | 121 |  | INCLUDED
35 | Transit Camp - Civil Works All civil works as per drawing and specifications complete, including - brickwork, finishing (external and internal), windows etc. However, excavation, PCC, RCC and reinforcement shall be paid separately as per BPS. | SQM | 450 |  | INCLUDED
36 | Design, Drawing and execution of Pre-fabricated structure labour Hut including toilet & baths with all materials, labours etc complete in all respect as per the technical specification and direction of Engineer â€“ in Charge. (Plinth area shall be measured for payment purpose) | SQM | 420 |  | INCLUDED
37 | Security Hut - Civil Works All civil works as per drawing and specifications complete, including - brickwork, finishing (external and internal), windows etc. However, excavation, PCC, RCC and reinforcement shall be paid separately as per BPS. | SQM | 18 |  | INCLUDED
38 | Main Gate | Nos. | 1 |  | INCLUDED
39 | "Car Parking (8 cars) - Civil Works. All civil works as per drawing and specifications complete, including - brickwork,xiii) Carparking Shed (For 8 Cars) finishing (external and internal), windows etc.However,excavation, PCC, RCC and reinforcement shall be paid separately as per BPS." | SQM | 120 |  | INCLUDED
40 | Closed Store: Design preparation of drawings, supply of all materials, fabrication, erection & commissioning of Store Building. The work includes design and construction of foundations, plinth beams, brickwork, external & internal finishing, floor finishing, doors, windows, rolling shutters etc. complete in all respects as per the approved design, drawings and Technical specifications. However, excavation, PCC, RCC and reinforcement shall be paid under relevant item of BPS. | SQM | 360 |  | INCLUDED
41 | Partially Closed Store: Design preparation of drawings, supply of all materials, fabrication, erection & commissioning of Store Building. The work includes design and construction of foundations, plinth beams, brickwork, external & internal finishing, floor finishing, doors, windows, rolling shutters etc. complete in all respects as per the approved design, drawings and Technical specifications. However, excavation, PCC, RCC and reinforcement shall be paid under relevant item of BPS. | SQM | 360 |  | INCLUDED
42 | Providing and fixing Pre cast RCC Boundary wall as per drawings and specifications, including centring, shuttering, moulding,RCC, reinforcement, casting, curing, hoisting, carriage of precast cols/panels to site,Excavation, PCC, backfilling, steel gratings at required locations, MS angles and Concertina coil etc. complete. | RM | 1600 |  | INCLUDED
43 | Supplying and laying CPVC pipe for external water supply system - 75 mm dia pipe | RM | 200 |  | INCLUDED
44 | Supplying and laying CPVC pipe for external water supply system - 50 mm dia pipe | RM | 150 |  | INCLUDED
45 | Supplying and laying CPVC pipe for external water supply system - 40 mm dia pipe | RM | 150 |  | INCLUDED
46 | Supplying and laying CPVC pipe for external water supply system - 25 mm dia pipe | RM | 150 |  | INCLUDED
47 | SEPTIC TANK AND SOAKPIT FOR CRB | Nos. | 1 |  | INCLUDED
48 | SEPTIC TANK & SOAKPIT FOR SECURITY ROOM | Nos. | 1 |  | INCLUDED
49 | SEPTIC TANK AND SOAKPIT - TRANSIT CAMP | Nos. | 1 |  | INCLUDED
50 | Providing & Laying of SW pipes for external sewerage system as per technical specification 100mm dia pipe | RM | 100 |  | INCLUDED
51 | Providing & Laying of SW pipes for external sewerage system as per technical specification 150mm dia pipe | RM | 100 |  | INCLUDED
52 | Providing & Laying of SW pipes for external sewerage system as per technical specification 200mm dia pipe | RM | 80 |  | INCLUDED
53 | Soil Investigation: As per technical specification including all laboratory and field tests, report and recommendations. | LOT | 1 |  | INCLUDED
54 | Earthwork in excavation & filling in all types of soil and soft/disintegrated rock in open areas/nallas/channels, to the required slopes, shapes, levels, elevations and profile, including trimming of bottom and slopes of excavation, bailing out rain (dewatering), pumping, removal of slush, preparing embankments/marginal banks, loosening, dressing, spreading material in layers not exceeding 200mm, as per direction of Engineer-in-Charge, water flooding, compacting to achieve 95% consolidation at optimum moisture content, finishing etc. all complete, for all leads and lifts within leveling boundary, including disposal of surplus earth and stacking of unsuitable material within a lead of 2.0 Km beyond substation boundary, with all labour, material, tools, tackles and equipment, safeguards and incidentals, Royalty,taxes etc. as necessary, as per drawings, specification and directions of the Engineer-in-Charge. Clearing of jungle is included in this item. (Only excavation/cutting will be measured for payment purpose.) | CUM | 100000 |  | INCLUDED
55 | Supply of earth (excluding rock & boulders) at site including royalty,carriage and filling in specified areas in layers not exceeding 200mm in depth, compacting under optimum moisture condition to achieve 95% of Proctor density,finishing etc. all complete, for all leads & lifts, with all labour, material, tools, tackles, equipments, safeguards & incidentals as necessary as per drawings, specification and direction of the Engineer- in- Charge. | CUM | 50000 |  | INCLUDED
56 | Dry stone pitching 22.5 cm thick including supply of stones and preparing surface complete. | SQM | 1342 |  | INCLUDED
57 | Supplying, filling and compacting stone boulders mixed with sand under foundations, roads, cable trenches, drains etc in layers not exceeding 250mm thickness including ramming, watering, compacting etc | CUM | 473 |  | INCLUDED
I.ii | Part-B: VENDOR ASSESSED QUANTITIES
A | Erection Hardware
A1 | 400kV
i) | Erection Hardware for 400kV I type layout-Bus Work (For one diameter) as per technical specification | SET | 3 |  | INCLUDED
ii) | Erection Hardware for 400kV I type layout-Line bay as per technical specification | SET | 2 |  | INCLUDED
iii) | Erection Hardware for 400kV I type layout-Line Reactor including NGR bypass arrangement as per technical specification | SET | 2 |  | INCLUDED
iv) | Erection Hardware for 400kV I type layout-Bus Reactor bay as per technical specification | SET | 1 |  | INCLUDED
v) | Erection Hardware for 400kV I type layout-Transformer bay as per technical specification | SET | 2 |  | INCLUDED
vi) | Erection Hardware for 400kV I type layout-Spare bay of half dia as per technical specification | SET | 1 |  | INCLUDED
A2 | 220kV
i) | Erection Hardware for 220kV layout (3/4 scheme)-Bus work (two Bay) as per technical specification | SET | 3 |  | INCLUDED
ii) | Erection Hardware for 220kV layout (3/4)-Transformer Bay as per technical specification | SET | 2 |  | INCLUDED
B | Uprating / Replacement of 2nos of 220 kV existing Main buses to 4000 A, 40 kA, 3 Secs rating complete as per TS | LOT | 1 |  | INCLUDED
C | Fire Protection System
i) | Pumping arrangement for HVW system & hydrant system, complete with all piping, valves, fittings,etc. inside pump house for Fire Protection System of 400/220kV (New) Substation | SET | 1 |  | INCLUDED
ii) | Hydrant system, complete U/G piping and accessories etc. outside the Pump House for Fire Protection of 400/220kV (New) Substation | SET | 1 |  | INCLUDED
iii) | HVW SPRAY SYSTEM, HYDRANT SYSTEM AND COMPLETE U/G & O/G PIPING AND ACCESSORIES ETC. OUT SIDE THE PUMP HOUSE FOR 420KV 3 PHASE BUS REACTOR | SET | 1 |  | INCLUDED
iv) | HVW SPRAY SYSTEM, HYDRANT SYSTEM AND COMPLETE U/G & O/G PIPING AND ACCESSORIES ETC. OUT SIDE THE PUMP HOUSE FOR 420KV 3 PHASE LINE REACTOR INCLUDING NGR | SET | 2 |  | INCLUDED
v) | HVW Spray System, hydrant System and Complete U/G & O/G piping and accessories etc. outside the pump house for 400kV 3ph Transformer | SET | 2 |  | INCLUDED
vi) | Fire Detection and Alarm System for Control Room Building (400kV) | SET | 1 |  | INCLUDED
vii) | Fire Detection and Alarm System for Switchyard Panel Room of 6 m length | SET | 4 |  | INCLUDED
D | Illumination System
i) | Control room cum administrative building illumination | LS | 1 |  | INCLUDED
ii) | Fire fighting building illumination | LS | 1 |  | INCLUDED
iii) | Security Room Illumination including conduit | LS | 1 |  | INCLUDED
iv) | Transit Camp illumination | LS | 1 |  | INCLUDED
v) | Switchyard Panel room Lighting | LS | 4 |  | INCLUDED
vi) | Car parkings | LS | 1 |  | INCLUDED
vii) | Grid Interactive Solar PV Power Plant as per TS | LS | 1 |  | INCLUDED
E | Air conditioning & ventilation System
i) | Air conditioning system for Switchyard Panel Room of 6m length | SET | 4 |  | INCLUDED
F | POWER & CONTROL CABLES
i) | 1.1kV grade Power Cables (XLPE insulated)along with lugs,glands,straight joints & accessories , etc | LS | 1 |  | INCLUDED
ii) | 1.1kV grade Power Cables (PVC insulated)along with lugs,glands,straight joints & accessories , etc | LS | 1 |  | INCLUDED
iii) | 1.1kV grade Control Cables (PVC insulated)along with lugs,glands,straight joints & accessories , etc | LS | 1 |  | INCLUDED
G | Civil Works (as per Technical Specification)
1 | Dismantling of existing structures for tower/ girder structure and existing equipment support structures including disposal of unserviceable items and stacking of serviceable items as per the directions of Engineer-in-Charge. | LOT | 1 |  | INCLUDED
2 | Dismantling of existing tower foundations and existing equipment support structure foundations including disposal of unserviceable items and stacking of serviceable items as per the directions of Engineer-in-Charge. | LOT | 1 |  | INCLUDED
3 | Dismantling of existing buildings like store, site office etc. which are no longer in use; including disposal of unserviceable items and stacking of serviceable items as per the directions of Engineer-in-Charge. | LOT | 1 |  | INCLUDED
| Total Price |  |  |  | 0
Date : | 0 |  |  | Printed Name : | 0
Place : | 0 |  |  | Designation : | 0

## Sch-III (Summary)
SPEC. NO.:CC-CS/PG-AF50/KEN/SS02/G5 |  |  |  | Schedule-3
Substation Package – SS02 for 400/220 kV Lessos (complete) Substation under Transmission Line & Substation works associated with Transmission Project in Kenya through PPP-JV model with Africa50
(GRAND SUMMARY)
Bidder’s Name and Address: |  |  | To:
0 |  |  | Contract Services |  |  |  | 0
Name of the Bidder | 0 |  | Power Grid Corporation of India Ltd., |  |  |  | 0
Address : | 0 |  | "Saudamini", Plot No.-2 |  |  |  | 0
| 0 |  | Sector-29, |  |  |  | INR
| 0 |  | Gurgaon (Haryana) - 122 001
Sl. No. | Description |  | Total Price in USD
1 | TOTAL SCHEDULE NO. 1
| Plant and Equipment including mandatory Spares to be supplied |  | 0
2 | TOTAL SCHEDULE NO. 2
| Installation Services |  | 0
Plus Octroi, Entry Tax and Other Taxes and Duties
| GRAND TOTAL [1+2] |  | 0
Note: | IAC amounting to % of CIF, included in CIF price for item in Schedule no. 1(a) above and is in line with ITB 11.4(f)]. |  |  |  | Please specify the amount of IAC (as a percentage of CIF Price), included in CIF Price, in line with ITB 11.4(f):
Date: | 0 |  | Printed Name: | 0
Place: | 0 |  | Designation: | 0
|  | 0 | 0
|  | 0 | 0
|  | 0 | 0
|  | INR | 0
Note on F60: Please specify the amount of IAC (as a percentage of CIF Price), included in CIF Price, in line with ITB 11.4(f):

## Bid Form 2nd Envelope
SPEC. NO.:CC-CS/PG-AF50/KEN/SS02/G5 |  |  |  |  | Bid Form 2nd Envelope |  |  |  | 1 | st |  | 1 | January
[9 empty] | 2 | nd |  | 2 | February
BID FORM (Second Envelope) | [8 empty] | 3 | rd |  | 3 | March
[9 empty] | 4 | th |  | 4 | April
Bid Proposal Ref. No. | [8 empty] | 5 | th |  | 5 | May
Date : | 0 | [7 empty] | 6 | th | 0 | 6 | June
[9 empty] | 7 | th | 1 | 7 | July
To: | [8 empty] | 8 | th | January | 8 | August
Contract Services | [8 empty] | 9 | th | 1900 | 9 | September
Power Grid Corporation of India Ltd., | [8 empty] | 10 | th |  | 10 | October
"Saudamini", Plot No.-2 | [8 empty] | 11 | th |  | 11 | November
Sector-29, | [8 empty] | 12 | th |  | 12 | December
Gurgaon (Haryana) - 122 001 | [8 empty] | 13 | th
[9 empty] | 14 | th
Name of Contract : |  | Substation Package – SS02 for 400/220 kV Lessos (complete) Substation under Transmission Line & Substation works associated with Transmission Project in Kenya through PPP-JV model with Africa50 | [6 empty] | 15 | th
Dear Ladies and/or Gentlemen, | [8 empty] | 16 | th
1 | In continuation of First Envelope of our Bid, we hereby submit the Second Envelope of the Bid, both of which shall be read together and in conjunction with each other, and shall be construed as an integral part of our Bid. Accordingly, we the undersigned, offer to design, manufacture, test, deliver, install and commission (including carrying out Trial Operation, Performance & Guarantee Test as per provision of Technical Specification) the Facilities under the above-named package in full conformity with the said Bidding Documents for the sum of USD.0 or such other sums as may be determined in accordance with the terms and conditions of the Bidding Documents. | [5 empty] | In continuation of First Envelope of our Bid, we hereby submit the Second Envelope of the Bid, both of which shall be read together and in conjunction with each other, and shall be construed as an integral part of our Bid. Accordingly, we the undersigned, offer to design, manufacture, test, deliver, install and commission (including carrying out Trial Operation, Performance & Guarantee Test as per provision of Technical Specification) the Facilities under the above-named package in full conformity with the said Bidding Documents for the sum of | Plus applicable Octroi, Entry Tax, Other Taxes & Duties or such other sums as may be determined in accordance with the terms and conditions of the Bidding Documents. | 17 | th
| The above amounts are in accordance with the price schedules attached herewith and are made part of this bid. | [5 empty] | or such other sums as may be determined in accordance with the terms and conditions of the Bidding Documents. | 0 | 18 | th
2 | Price Schedules | [7 empty] | 19 | th
2.1 | In line with the requirements of the Bidding documents, we enclose herewith the following Price Schedules, duly filled - in as per your proforma: | [7 empty] | 20 | th
| Schedule 1 : |  | Plant and Equipment including mandatory Spares to be supplied
| Schedule 2 : |  | Installation Services and Training
| Schedule 3 : |  | Grand Summary (Schedule Nos. 1 to 2)
2.2 | We are aware that the Price Schedules do not generally give a full description of the Work to be performed under each item and we shall be deemed to have read the Technical Specifications and other sections of the Bidding Documents and Drawings to ascertain the full scope of Work included in each item while filling-in the rates and prices. We agree that the entered rates and prices shall be deemed to include for the full scope as aforesaid, including overheads and profit. | [7 empty] | 28 | th
2.3 | We declare that as specified in Clause 17.7, Section-I: ITB, Part-I of the Bidding Documents, prices quoted by us in the Price Schedules shall be subject to Price Adjustment during the execution of Contract in accordance with Appendix-2 (Price Adjustment) to the Contract Agreement. | [7 empty] | 29 | th
[9 empty] | 30 | th
[9 empty] | 31 | st
2.4 | We understand that in the price schedules, where there are errors between the total of the amounts given under the column for the price Breakdown and the amount given under the Total Price, the former shall prevail and the latter will be corrected accordingly. We further understand that where there are discrepancies between amounts stated in figures and amounts stated in words, the amount stated in words shall prevail. Similarly, any discrepancy in the total bid price and that of the summation of Schedule price (price indicated in a Schedule indicating the total of that schedule), the total bid price shall be corrected to reflect the actual summation of the Schedule prices.
2.5 | We declare that items left blank in the Schedules will be deemed to have been included in other items. The TOTAL for each Schedule and the TOTAL of Grand Summary shall be deemed to be the total price for executing the Facilities and sections thereof in complete accordance with the Contract, whether or not each individual item has been priced.
3 | We confirm that our Bid Prices in this Second Envelope include all taxes, duties, levies and charges as may be assessed on us, our Sub-Contractor/Sub-Vendor or their employees by all local or national government authorities in connection with the Facilities
4 | We confirm that we shall also get registered with the concerned Authorities as applicable where the project is located.
5 | We understand that the Owner/Employer shall not reimburse/Pay any Taxes and duties
6 | #(For Joint Venture only) We, the partners of Joint Venture submitting this bid, do agree and confirm that in case of Award of Contract on the Joint Venture, we shall be jointly and severally liable and responsible for the execution of the Contract in accordance with Contract terms and conditions.
7 | We, hereby, declare that only the persons or firms interested in this proposal as principals are named here and that no other persons or firms other than those mentioned herein have any interest in this proposal or in the Contract to be entered into, if the award is made on us, that this proposal is made without any connection with any other person, firm or party likewise submitting a proposal is in all respects for and in good faith, without collusion or fraud.
Thanking you, we remain,
Yours faithfully,
|  |  | For and on behalf of |  | 0
Date : | 0 |  |  | Printed Name : | 0
Place : | 0 |  |  | Designation : | 0
Other Partner-1
| Printed Name : |  |  |  |  | 2
| Designation : |  |  |  |  | 1
Please provide additional information of the Bidder
Business Address :
Country of Incorporation :
State/Province to be indicated :
Name of Principal Officer :
Address of Principal Officer :
Note: Bidders may note that no prescribed proforma has been enclosed for Attachment 2 : Power of Attorney. Bidders may use their own proforma for furnishing the required information with the bid.
Back to Cover Page