## TW03
Clarification No-I (Technical) dated 11/07/2025 to the bidding documents for Tower Package TW03 for Zing-Zingbar to Sissu portion of ±350 KV HVDC Pang-Kaithal Transmission Line associated with Transmission system for evacuation of RE power from renewable energy parks in Leh (5 GW Leh-Kaithal transmission corridor). Spec No.: CC/NT/W-TW/DOM/A04/25/06315
Sl. No. | Volume/Section/ Clause No. | Description | Bidder’s Query | POWERGRID Reply
KPTL
1 | Clause 1.3, Section-I A, Volume-II, Page 3 of 16 | The detailed survey of transmission line has already been carried out using LiDAR mounted on Helicopter /fixed wing Aircraft. Preliminary Route map in KMZ file format is enclosed with the Bid document. Detailed survey report shall be made available to the successful bidder in the event of award | Please note that in bid documents we didn’t find KMZ file format of preliminary route map. Kindly provide. | KMZ file is being shared with the Clarification. Kindly download from the link provided.
2 | BOQ Item | Conductor stringing is inclusive of OPGW stringing | As per your regular tender, we did not find the separate option for OPGW stringing. We request you to amend the same. | The bidder may quote as per provisions of bid documents
3 | General | -- | Due to security restrictions of Army Containment zone, using drones for stringing may not be a viable option. To ensure compliance with security regulations, alternative methods should be considered. | The drone flying permission, if required, shall be obtained by the contractor. However, POWERGRID shall provide necessary support in this regard.
4 | General | -- | Route Confirmation – Khokhsar-Marhi Section: Please confirm whether the Khokhsar-Marhi section will follow the old National Highway route or pass near the Atal Tunnel. | Bidder may refer KMZ file being shared with this clarification.
5 | General | -- | We understand that due to the Army Containment Area, the contractor will not be allowed to do blasting. Please confirm. | The blasting permission, if required, shall be obtained by the contractor. However, POWERGRID shall provide necessary support in this regard.
6 | SCC / GCC: 33.2.3 | The permissible quantity variation is ±25%. | This wide range, particularly in the negative direction, impacts the overall project cost and creates financial uncertainty. So we propose revising the variation limit to ±15%. | Bidder may quote as per provisions of bidding documents
7 | section-1A, clause: 1.2 (xviii) | the contractor is permitted to use cranes for tower erection | the contractor is permitted to use cranes for tower erection. However, no separate item for crane erection is provided in the BOQ. Since crane erection involves significantly different costs compared to conventional methods, we request that a separate line item be included in the BOQ to ensure cost clarity and avoid delays during execution and approval stages. | Bidder may refer provisions of bidding documents
8 | Completion period | Completion period is 36 months | Considering the challenges in executing the transmission line work within a limited 6-month working window, we request extending the project completion period from 36 months to 48 months. | Bidder may refer provisions of bidding documents
9 | General | -- | We noticed that all items in the BOQ are shown as common, except for the OPGW supply quantity, which is split as Peak-1 & Peak-2. We would like to understand the reason for this specific segregation, while the rest of the BOQ remains consolidated. | Bidder may refer provisions of bidding documents
10 | Cl 2.1.1 Sec 1A Vol II | Few Stretches of the transmission line is passing through very narrow corridor and may require towers designed as all poles placed on one side of the tower. An indicative sketch is attached in the drawing section of this specification. Development of drawing/BOM/Shop drawing and proto fabrication, Horizontal assembly and testing of these special HVDC towers based on the single line diagram given by Owner are under the scope of contractor. | As per the clause testing of special HVDC towers are under scope of contractor, however, the quantities of these towers are inadvertently missing in the BPS. We request you to kindly amend the BoQ to incorporate the same. | The bidder may quote as per provisions of bid documents
11 | 1.3 Details of Transmission Line Routes and Terrain Sec-1A Vol II | Preliminary Route map in KMZ file format is enclosed with the Bid document | It may please be noted that the route map in KMZ format is inadvertently missing in the bidding documents, we request you to kindly provide the same. | KMZ file is being shared with the Clarification. Kindly download from the link provided.
12 | SECTION-I B (VOLUME-II), Rev 12 (Jan’2025) General Information Clause 1.4 | The Contractor shall not keep supply items inventory of more than 3 months at any time at their stores. | Since, Transmission route will travers in steep hilly/Mountainous regions, where transportation of Line material will be a big challenged and contractor will get limited working window due to harsh weather conditions. Hence, 3 months inventory period is not viable for this project. We request you kindly delete the clause. Please confirm. | The bidder may refer provisions of bid documents
13 | SECTION-I A (VOLUME-II), Rev 12(Jan’2025) General information and Scope- Clause 2.11.1. Use of Helicopter/ Helicrane for Transportation of Transmission Line materials from site store to tower location | The contractor shall be responsible for necessary approvals, license, mobilization and demobilization of helicopter from base location to site location including daily flying permission, fuel arrangement including its transportation, for respectively regulatory and statutory body of aviation industry/ Ministry of Civil Aviation. The contractor shall ensure all necessary compliances with all safety regulations directed by Director General of Civil Aviation (DGCA). | As per the clause flying permission for respectively regulatory and statutory body of aviation industry/ Ministry of Civil Aviation is in bidder scope. Since all necessary statutory approval like Powerline crossings/Railway/Forest clearance and PTCC are arranged by PGCIL .Hence, we request you to kindly keep all staturory permissions & necessary approvals which are required to be carried out for Helicopter/Helicrane operation is in PGCIL Scope. Please confirm. | The permission for Helicopter/Helicrane shall be obtained by the contractor. However, necessary support shall be provided by POWERGRID.
14 | SECTION-I B (VOLUME-II), Rev 12 (Jan’2025) Clause 1.10 Stringing | The Bidder having requisite experience may use helicopter for stringing. The Bidder intending to use helicopter shall furnish detailed description of the procedure, type & number of helicopter & accessories etc., to be deployed for stringing operation. Helicopters may be used in stringing processes, particularly in difficult and inaccessible terrain, subject to the required clearance from Director General of Civil Aviation (DGCA) / any other competent authority. The payment for stringing shall be done as per the unit rates of stringing under the contract irrespective of use of Helicopters for stringing. | As the quantities for stringing through helicopter can not be envisaged at bid stage , we request you to provide separate BOQ for the same and incorporate in BPS as a separate line item. | The bidder may quote as per provisions of bid documents
15 | Cl 2.9 Grillage Foundation, Sec 1A, Vol II | Further a coat of bituminous paint shall be applied to the steel members. | Kindly specify the ratio of area (in sq. m /litre) to be considered in a coat of bituminous paint. | The application of paint shall be inline with the paint manufacturer's specification suitable for application on metal surfaces.
16 | Technical Specifications Vol-II Part-I , Section-IA,Clause-2.10,Pg: 8 | The drawings for avalanche protection structure and tower foundation for avalanche protection (raised chimney foundation up to 9.5 m with/ without tie beam) shall be released to the contractor during execution stage. The bidders shall quote the charges for quantities as specified in BPS. Indicative sketch for avalanche protection structures are enclosed in the bid. | Kindly Confirm the maximum height of raised chimney envisaged by PGCIL. | The bidder may quote as per provisions of bid documents
17 | Technical Specifications Vol-II Part-I , Section-IA,Clause-2.8,Pg: 8 | If any operation of concreting is done at 5°C atmospheric temperature or below, provisions stipulated in IS 7861 (part 2) regarding cold concreting shall be adopted. No additional payment shall be admissible on account of above. | We understand for cold concreting IS Code - 7861 Part - 1 will govern cold Concreting works. Please clarify | The bidder may refer provisions of bid documents
18 | Technical Specifications Vol-II Part-I , Section-IA,Clause-2.9,Pg: 8 | For tower location which are dry/ dry Fissured rock without raised chimney, the grillage type foundation may be provided . The supply and installation of grillage foundation including all associated works shall be in the scope of contractor. Steel grillages foundation shall consists of a layer/ layers of steel beams as pad for the bearing area. All structural steel parts which are in direct contact of soil shall be hot dip galvanized with minimum 910 g/m2. Further a coat of bituminous paint shall be applied to the steel members. The bidders shall quote the charges for quantities as specified in BPS. Indicative sketch for grillage foundation is enclosed in the bid. | We understand Grillage foundation does not envisage concreting works, please confirm. If not please clarify, how payment for concreting works in grillage type foundation will be made. | The bidder's understanding is correct.
19 | General |  | We need to plot the expected towers locations on route provided by PGCIL, which in turn are must to improve accuracy of estimation. Request you to please provide following: 1. General Technical particulars of Conductor 2. SAG Tension Calculation 3. Single Line Diagram of Towers 4. Tower Spotting data. | The data shall be shared with the successful bidder.
20 | Clause 1.3, Section-I A, Volume-II, Page 3 of 16 | The detailed survey of transmission line has already been carried out using LiDAR mounted on Helicopter/fixed wing Aircraft. Preliminary Route map in KMZ file format is enclosed with the Bid document. Detailed survey report shall be made available to the successful bidder in the event of award | We request you to facilitate us with KMZ file for the route alignment for our further site assessment. | KMZ file is being shared with the Clarification. Kindly download from the link provided.